## deltaG of formations
Abbreviation | Name | Formula (charged) | Charge | # of protons | std. Gibbs free energy (Kcal/mole) | Ref | std. Gibbs free energy (KJ/mole) | std. transformed Gibbs free energy (KJ/mole) [ref 2] | Formula (used in the F420 biosynthesis pathway) | Charge | # of protons | std. transformed Gibbs free energy (KJ/mole) [ref 2] | Parameters | Values | Units
5AD | 5`-Deoxyadenosine | C10H13N5O3 | 0 | 13 | -5.51 | 3, 4 | -23.0538 | 506.9037 | C10H13N5O3 | 0 | 13 | 506.9037 | pH | 7
5ARPD | 4-(1-D-Ribitylamino)-5-aminouracil | C9H16N4O6 | 0 | 16 | -189.57 | 3, 4 | -793.1609 | -140.9054 | C9H16N4O6 | 0 | 16 | -140.9054 | I | 0.25 | M
5ARPD4HB | 5-amino-5-(4-hydroxybenzyl)-6-(D-ribitylimino)-5,6-dihydrouracil | C16H22N4O7 | 0 | 22 | 16.65 | 5 | 69.6636 | 966.5149 | C16H22N4O7 | 0 | 22 | 966.5149 | T | 298.15 | K
df420-0 | dehydro coenzyme ferredoxin 420-0 | C19H21N3O12P | -3 | 21 | -425.46 | 3 | -1780.1246 | -931.3264 | C19H19N3O12P | -1 | 19 | -1006.3809 | B | 1.6 | (L/mol)^0.5
eppg | lactyl-(2)-diphospho-(5')-guanosine | C13H16N5O13P2 | -3 | 16 | -577.97 | 3, 4 | -2418.2265 | -1773.2581 | C13H18N5O13P2 | -1 | 18 | -1685.2488 | R | 8.3145 | J/(mol*K)
f0 | 7,8-didemethyl-8-hydroxy-5-deazariboflavin | C16H16N3O7 | -1 | 16 | -151.29 | 3 | -632.9974 | 18.4484 | C16H17N3O7 | 0 | 17 | 60.0241
f0 | 7,8-didemethyl-8-hydroxy-5-deazariboflavin | C16H16N3O7 | -1 | 16 | -165.59 | 4 | -692.8286 | -41.3828 | C16H17N3O7 | 0 | 17 | 0.19287
f420-0 | coenzyme ferredoxin 420-0 | C19H19N3O12P | -3 | 19 | -425.46 | 3 | -1780.1246 | -1012.8583 | C19H21N3O12P | -1 | 21 | -924.849
f420-0 | coenzyme ferredoxin 420-0 | C19H19N3O12P | -3 | 19 | -439.76 | 4 | -1839.9558 | -1072.6895 | C19H21N3O12P | -1 | 21 | -984.6802 |  | deltaG of the F420 biosynthesis pathway including 5ARPD4HB
f420-1 | coenzyme ferredoxin 420-1 | C24H25N4O15P | -4 | 25 | -532.44 | 3 | -2227.729 | -1221.5346 | C24H28N4O15P | -1 | 28 | -1087.0916 |  |  | set 1 | set 2 | set 3 | set 4 | mean | std. dev.
f420-1 | coenzyme ferredoxin 420-1 | C24H25N4O15P | -4 | 25 | -546.74 | 4 | -2287.5602 | -1281.3658 | C24H28N4O15P | -1 | 28 | -1146.9228 |  | CofC | 138.4872 | 4.0443 | 138.4872 | 4.0443 | 71.2657 | 67.2215
f420-2 | coenzyme ferredoxin 420-2 | C29H31N5O18P | -5 | 32 | -653.72 | 3 | -2735.1645 | -1450.8954 | C29H34N5O18P | -2 | 34 | -1352.3603 |  | CofG | -225.8799 | -225.8799 | -225.8799 | -225.8799 | -225.8799 | 0
f420-2 | coenzyme ferredoxin 420-2 | C29H32N5O18P | -5 | 32 | -653.72 | 4 | -2735.1645 | -1450.8954 | C29H34N5O18P | -2 | 34 | -1352.3603 |  | CofH | -843.9128 | -885.4884 | -903.744 | -945.3196 | -894.6162 | 36.4291
f420-3 | coenzyme ferredoxin 420-3 | C34H37N6O21P | -6 | 37 | -746.4 | 3 | -3122.9376 | -1643.745 | C34H40N6O21P | -3 | 40 | -1499.586 |  | CofD | -185.1306 | 62.7039 | -125.2994 | 122.5351 | -31.2977 | 127.4772
f420-3 | coenzyme ferredoxin 420-3 | C34H37N6O21P | -6 | 37 | -760.7 | 4 | -3182.7688 | -1703.5762 | C34H40N6O21P | -3 | 40 | -1559.4172 |  | CofX | 36.861 | -126.2028 | -22.9702 | -186.034 | -74.5865 | 86.847
f420-4 | coenzyme ferredoxin 420-4 | C39H43N7O24P | -7 | 43 | -853.38 | 3 | -3570.5419 | -1857.2793 | C39H46N7O24P | -4 | 46 | -1708.2622 |  | CofE 1 | 16.5271 | -31.5259 | 16.5271 | -31.5259 | -7.4994 | 24.0265
f420-4 | coenzyme ferredoxin 420-4 | C39H43N7O24P | -7 | 43 | ? | 4 | ? | ? | C39H46N7O24P | -4 | 46 | #VALUE! |  | CofE 2 | -86.4991 | -52.2105 | -26.6679 | 7.6207 | -39.4392 | 34.48
f420-5 | coenzyme ferredoxin 420-5 | C44H49N8O27P | -8 | 49 | -960.36 | 3 | -4018.1462 | -2072.4329 | C44H52N8O27P | -5 | 52 | -1918.5578 |  | CofE 3 | 31.5439 | -15.6994 | -28.2873 | -75.5306 | -21.9933 | 38.1173
f420-5 | coenzyme ferredoxin 420-5 | C44H49N8O27P | -8 | 49 | ? | 4 | ? | ? | C44H52N8O27P | -5 | 52 | #VALUE! |  | whole pathway | -1118.0031 | -1270.2589 | -1177.8343 | -1330.0901 | -1224.0466 | 81.7949
f420-6 | coenzyme ferredoxin 420-6 | C49H55N9O30P | -9 | 55 | -1067.34 | 3 | -4465.7506 | -2289.2059 | C49H55N9O30P | -9 | 55 | -2289.2059 |  |  | -1118.0031 | -1270.2589 | -1177.8343 | -1330.0901 | -1224.0466 | 81.7949
f420-6 | coenzyme ferredoxin 420-6 | C49H55N9O30P | -9 | 55 | ? | 4 | ? | ? | C49H55N9O30P | -9 | 55 | #VALUE!
f420-7 | coenzyme ferredoxin 420-7 | C54H61N10O33P | -10 | 61 | -1174.32 | 3 | -4913.3549 | -2507.5981 | C54H61N10O33P | -10 | 61 | -2507.5981
f420-7 | coenzyme ferredoxin 420-7 | C54H61N10O33P | -10 | 61 | ? | 4 | ? | ? | C54H61N10O33P | -10 | 61 | #VALUE! |  | deltaG of the F420 biosynthesis pathway excluding 5ARPD4HB
fmn | Flavin mononucleotide (oxidized) | C17H20N4O9P | -1 | 20 | -337.52 | 1 | -1412.1837 | -597.674 | C17H19N4O9P | -2 | 19 | -640.869 |  |  | set 1 | set 2 | set 3 | set 4 | mean | std. dev.
fmnh2 | Flavin mononucleotide (reduced) | C17H22N4O9P | -1 | 22 | -346.33 | 1 | -1449.0447 | -553.0031 | C17H21N4O9P | -2 | 21 | -596.1981 |  | CofC | 138.4872 | 4.0443 | 138.4872 | 4.0443 | 71.2657 | 67.2215
gdp | Guanosine diphosphate | C10H13N5O11P2 | -2 | 13 | -516.3 | 1 | -2160.1992 | -1633.4803 | C10H12N5O11P2 | -3 | 12 | -1678.2947 |  | CofG | -1192.3948 | -1192.3948 | -1192.3948 | -1192.3948 | -1192.3948 | 0
glu | L-Glutamate | C5H8NO4 | -1 | 8 | -164.13 | 1 | -686.7199 | -361.4019 | C5H8NO4 | -1 | 8 | -361.4019 |  | CofH | 122.6021 | 81.0264 | 62.7709 | 21.1952 | 71.8986 | 36.4291
gmp | Guanosine monophosphate | C10H13N5O8P | -1 | 13 | -308.3 | 1 | -1289.9272 | -760.7793 | C10H12N5O8P | -2 | 12 | -803.9743 |  | CofD | -185.1306 | 62.7039 | -125.2994 | 122.5351 | -31.2977 | 127.4772
gtp | Guanosine triphosphate | C10H13N5O14P3 | -3 | 13 | -724.3 | 1 | -3030.4712 | -2507.8007 | C10H12N5O14P3 | -4 | 12 | -2554.2344 |  | CofX | 36.861 | -126.2028 | -22.9702 | -186.034 | -74.5865 | 86.847
h | proton | H | 1 | 1 | -9.53 | 1 | -39.8735 | 0.082774 | H | 1 | 1 | 0.082774 |  | CofE 1 | 16.5271 | -31.5259 | 16.5271 | -31.5259 | -7.4994 | 24.0265
ImiAce | 2-iminoacetate, Dehydroglycine | C2H2N1O2 | -1 | 2 | -316.46 | 4 | -1324.0686 | -1243.3464 | C2H2N1O2 | -1 | 2 | -1243.3464 |  | CofE 2 | -86.4991 | -52.2105 | -26.6679 | 7.6207 | -39.4392 | 34.48
met | L-Methionine | C5H11NO2S | 0 | 11 | -75.91 | 1 | -317.6074 | 130.8182 | C5H11NO2S | 0 | 11 | 130.8182 |  | CofE 3 | 31.5439 | -15.6994 | -28.2873 | -75.5306 | -21.9933 | 38.1173
nh4 | Ammonium | H4N | 1 | 4 | -18.97 | 1 | -79.3705 | 82.8837 | H4N | 1 | 4 | 82.8837 |  | whole pathway | -1118.0031 | -1270.2589 | -1177.8343 | -1330.0901 | -1224.0466 | 81.7949
pep | Phosphoenolpyruvate | C3H3O6P | -2 | 3 | -316.08 | 1 | -1322.4787 | -1203.4195 | C3H2O6P | -3 | 2 | -1248.2338 |  |  | -1118.0031 | -1270.2589 | -1177.8343 | -1330.0901 | -1224.0466 | 81.7949
pi | Phosphate | HO4P | -2 | 1 | -261.974 | 1 | -1096.0992 | -1058.5719 | HO4P | -2 | 1 | -1058.5719
ppi | Diphosphate | H2O7P2 | -2 | 2 | -480.93 | 1 | -2012.2111 | -1933.9179 | HO7P2 | -3 | 1 | -1978.7322
SAMe | S-Adenosyl-L-methionine | C15H23N6O5S | 1 | 23 | -66.63 | 3, 4 | -278.7799 | 658.0276 | C15H23N6O5S | 1 | 23 | 658.0276
tyr | L-Tyrosine | C9H11NO3 | 0 | 11 | -90.53 | 1 | -378.7775 | 69.6481 | C9H11NO3 | 0 | 11 | 69.6481

## References and notes
References
1 | Jankowski MD, Henry CS, Broadbelt LJ, Hatzimanikatis V: Group contribution method for thermodynamic analysis of complex metabolic networks. Biophys J 2008, 95:1487-1499.
2 | Alberty RA: Calculation of standard transformed Gibbs energies and standard transformed enthalpies of biochemical reactants. Arch Biochem Biophys 1998, 353:116-130.
3 | Nazem-Bokaee, H., Gopalakrishnan, S., Ferry, J. G., Wood, T. K., and Maranas, C. D. (2016). Assessing methanotrophy and carbon fixation for biofuel production by Methanosarcina acetivorans. Microbial Cell Factories 15, 1–13. doi: 10.1186/s12934-015-0404-4
4 | http://modelseed.org/biochem/compounds
5 | https://metacyc.org/compound
Notes
1 | The ΔfG of lactyl-2-diphospho-5'-guanosine (LPPG) was used for calculating transformed ΔfG of EPPG