## FP beam unif distr load
Uniform fixed-pinned beam under uniformly distributed load
Classical Beam Theory
|  | x[m] | Moment
| Position 1 | 0 | -80 | kNm
| Position 2 | 2 | 0 | kNm
| Position 3 | 4 | 40 | kNm
| Position 4 | 6 | 40 | kNm
| Position 5 | 8 | 0 | kNm
Present study
The governing equations
The boundary conditions:
|  | Point 1: | deflection is zero |  | w = 0 ®
Slope is zero
|  | Point 5: | deflection is zero |  | w = 0 ®
Bending moment is zero
| W-1 | W0 | W1 | W2 | W3 | W4 | W5 | W6 | W7
Gov Eq (1) | 1 | -4 | 6 | -4 | 1 | 0 | 0 | 0 | 0 |  | 160
Gov Eq (2) | 0 | 1 | -4 | 6 | -4 | 1 | 0 | 0 | 0 |  | 160
Gov Eq (3) | 0 | 0 | 1 | -4 | 6 | -4 | 1 | 0 | 0 |  | 160
Gov Eq (4) | 0 | 0 | 0 | 1 | -4 | 6 | -4 | 1 | 0 |  | 160
Gov Eq (5) | 0 | 0 | 0 | 0 | 1 | -4 | 6 | -4 | 1 |  | 160
Bo Co 1 (1) | 0 | 0 | 1 | 0 | 0 | 0 | 0 | 0 | 0 |  | 0
Bo Co 2 (1) | 1 | -8 | 0 | 8 | -1 | 0 | 0 | 0 | 0 |  | 0
Bo Co 1 (5) | 0 | 0 | 0 | 0 | 0 | 0 | 1 | 0 | 0 |  | 0
Bo Co 2 (5) | 0 | 0 | 0 | 0 | 1 | -16 | 30 | -16 | 1 |  | 0
|  | W-1 | 1280
|  | W0 | 233.3333
|  | W1 | -1.9378e-14
|  | W2 | 100
|  | W3 | 213.3333
|  | W4 | 180
|  | W5 | -1.6461e-14
|  | W6 | -166.6667
|  | W7 | 0
Calculation of the bending moments
|  | x[m] | Moment
| Position 1 | 0 | -80 | kNm
| Position 2 | 2 | -9.4739e-15 | kNm
| Position 3 | 4 | 40 | kNm
| Position 4 | 6 | 40 | kNm
| Position 5 | 8 | 9.4739e-15 | kNm
Present study (TPS)
| W-1 | W0 | W1 | W2 | W3 | W4 | W5 | W6 | W7
Gov Eq (1) | 1 | -4 | 6 | -4 | 1 | 0 | 0 | 0 | 0 |  | 160
Gov Eq (2) | 0 | 1 | -4 | 6 | -4 | 1 | 0 | 0 | 0 |  | 160
Gov Eq (3) | 0 | 0 | 1 | -4 | 6 | -4 | 1 | 0 | 0 |  | 160
Gov Eq (4) | 0 | 0 | 0 | 1 | -4 | 6 | -4 | 1 | 0 |  | 160
Gov Eq (5) | 0 | 0 | 0 | 0 | 1 | -4 | 6 | -4 | 1 |  | 160
Bo Co 1 (1) | 0 | 0 | 1 | 0 | 0 | 0 | 0 | 0 | 0 |  | 0
Bo Co 2 (1) | 0 | -1 | 0 | 1 | 0 | 0 | 0 | 0 | 0 |  | 0
Bo Co 1 (5) | 0 | 0 | 0 | 0 | 0 | 0 | 1 | 0 | 0 |  | 0
Bo Co 2 (5) | 0 | 0 | 0 | 0 | 0 | 1 | -2 | 1 | 0 |  | 0
|  | W-1 | 1054.5455
|  | W0 | 145.4545
|  | W1 | -2.5535e-14
|  | W2 | 145.4545
|  | W3 | 269.0909
|  | W4 | 218.1818
|  | W5 | -9.1683e-15
|  | W6 | -218.1818
|  | W7 | -109.0909
Calculation of the bending moments
Moment
| Position 1 |  | -72.7273 | kNm
| Position 2 |  | 5.4545 | kNm
| Position 3 |  | 43.6364 | kNm
| Position 4 |  | 41.8182 | kNm
| Position 5 |  | -1.4211e-14 | kNm

## Feuil1
Uniform fixed-pinned beam under concentrated load
Classical Beam Theory
From (1) to (5)
From (5) to (8)
| P = | 10 | kN
| a = | 5 | m
| b = | 3 | m
| l = | 8 | m
|  | x[m] | Moment
| Node 1 | 0 | -12.8906 | kNm
| Node 2 | 1.25 | -6.189 | kNm
| Node 3 | 2.5 | 0.5127 | kNm
| Node 4 | 3.75 | 7.2144 | kNm
| Node 5 | 5 | 13.916 | kNm
| Node 7 | 6 | 9.2773 | kNm
| Node 8 | 7 | 4.6387 | kNm
| Node 9 | 8 | 0 | kNm
Present study: Eight-point grid
number of grid points | n= | 8
P = | 10 | kN
h1 = | 1.25 | m
h2 = | 1 | m
| -1 | 0 | 1 | 2 | 3 | 4 | 5l | 5a | 5b | 5c | 5d | 5r | 6 | 7 | 8 | 9 | 10
Gov Eq (1) | 1 | -4 | 6 | -4 | 1 | 0 | 0 | 0 | 0 | 0 | 0 | 0 | 0 | 0 | 0 | 0 | 0 | 0
Gov Eq (2) | 0 | 1 | -4 | 6 | -4 | 1 | 0 | 0 | 0 | 0 | 0 | 0 | 0 | 0 | 0 | 0 | 0 | 0
Gov Eq (3) | 0 | 0 | 1 | -4 | 6 | -4 | 1 | 0 | 0 | 0 | 0 | 0 | 0 | 0 | 0 | 0 | 0 | 0
Gov Eq (4) | 0 | 0 | 0 | 1 | -4 | 6 | -4 | 1 | 0 | 0 | 0 | 0 | 0 | 0 | 0 | 0 | 0 | 0
Gov Eq (5l) | 0 | 0 | 0 | 0 | 1 | -4 | 6 | -4 | 1 | 0 | 0 | 0 | 0 | 0 | 0 | 0 | 0 | 0
Gov Eq (5r) | 0 | 0 | 0 | 0 | 0 | 0 | 0 | 0 | 0 | 1 | -4 | 6 | -4 | 1 | 0 | 0 | 0 | 0
Gov Eq (6) | 0 | 0 | 0 | 0 | 0 | 0 | 0 | 0 | 0 | 0 | 1 | -4 | 6 | -4 | 1 | 0 | 0 | 0
Gov Eq (7) | 0 | 0 | 0 | 0 | 0 | 0 | 0 | 0 | 0 | 0 | 0 | 1 | -4 | 6 | -4 | 1 | 0 | 0
Gov Eq (8) | 0 | 0 | 0 | 0 | 0 | 0 | 0 | 0 | 0 | 0 | 0 | 0 | 1 | -4 | 6 | -4 | 1 | 0
Bo Co 1 (1) | 0 | 0 | 1 | 0 | 0 | 0 | 0 | 0 | 0 | 0 | 0 | 0 | 0 | 0 | 0 | 0 | 0 | 0
Bo Co 2 (1) | 1 | -8 | 0 | 8 | -1 | 0 | 0 | 0 | 0 | 0 | 0 | 0 | 0 | 0 | 0 | 0 | 0 | 0
Bo Co 1 (8) | 0 | 0 | 0 | 0 | 0 | 0 | 0 | 0 | 0 | 0 | 0 | 0 | 0 | 0 | 1 | 0 | 0 | 0
Bo Co 2 (8) | 0 | 0 | 0 | 0 | 0 | 0 | 0 | 0 | 0 | 0 | 0 | 0 | 1 | -16 | 30 | -16 | 1 | 0
Co Co 1 (5) | 0 | 0 | 0 | 0 | 0 | 0 | 1 | 0 | 0 | 0 | 0 | -1 | 0 | 0 | 0 | 0 | 0 | 0
Co Co 2 (5) | 0 | 0 | 0 | 0 | 0.8 | -6.4 | 0 | 6.4 | -0.8 | -1 | 8 | 0 | -8 | 1 | 0 | 0 | 0 | 0
Co Co 3 (5) | 0 | 0 | 0 | 0 | 0.64 | -10.24 | 19.2 | -10.24 | 0.64 | -1 | 16 | -30 | 16 | -1 | 0 | 0 | 0 | 0
Co Co 4 (5) | 0 | 0 | 0 | 0 | 0.256 | -0.512 | 0 | 0.512 | -0.256 | -0.5 | 1 | 0 | -1 | 0.5 | 0 | 0 | 0 | 10
|  |  | -1 | 54.245
|  |  | 0 | 11.816
|  |  | 1 | -1.4534e-14
|  |  | 2 | 8.3256
|  |  | 3 | 26.3214
|  |  | 4 | 43.5162
|  |  | 5l | 49.4385
|  |  | 5a | 33.617
|  |  | 5b | -14.4196
|  |  | 5c | 20.5485
|  |  | 5d | 44.2708
|  |  | 5r | 49.4385
|  |  | 6 | 40.6901
|  |  | 7 | 22.6644
|  |  | 8 | 0
|  |  | 9 | -22.6644
|  |  | 10 | -40.6901
Calculation of the bending moments
|  | x[m] | Moment
| Node 1 | 0 | -12.8906 | kNm
| Node 2 | 1.25 | -6.189 | kNm
| Node 3 | 2.5 | 0.5127 | kNm
| Node 4 | 3.75 | 7.2144 | kNm
| Node 5 | 5 | 13.916 | kNm
| Node 7 | 6 | 9.2773 | kNm
| Node 8 | 7 | 4.6387 | kNm
| Node 9 | 8 | -5.9212e-16 | kNm
Present study: Three-point grid
h1 = | 5 | m
h2 = | 3 | m
P = | 10 | kN
| -1 | 0 | 1 | 2l | 2a | 2b | 2c | 2d | 2r | 3 | 4 | 5
Gov Eq (1) | 1 | -4 | 6 | -4 | 1 | 0 | 0 | 0 | 0 | 0 | 0 | 0 |  | 0
Gov Eq (2l) | 0 | 1 | -4 | 6 | -4 | 1 | 0 | 0 | 0 | 0 | 0 | 0 |  | 0
Gov Eq (2r) | 0 | 0 | 0 | 0 | 0 | 0 | 1 | -4 | 6 | -4 | 1 | 0 |  | 0
Gov Eq (3) | 0 | 0 | 0 | 0 | 0 | 0 | 0 | 1 | -4 | 6 | -4 | 1 |  | 0
Bo Co 1 (1) | 0 | 0 | 1 | 0 | 0 | 0 | 0 | 0 | 0 | 0 | 0 | 0 |  | 0
Bo Co 2 (1) | 1 | -8 | 0 | 8 | -1 | 0 | 0 | 0 | 0 | 0 | 0 | 0 |  | 0
Bo Co 1 (3) | 0 | 0 | 0 | 0 | 0 | 0 | 0 | 0 | 0 | 1 | 0 | 0 |  | 0
Bo Co 2 (3) | 0 | 0 | 0 | 0 | 0 | 0 | 0 | 1 | -16 | 30 | -16 | 1 |  | 0
Co Co 1 (2) | 0 | 0 | 0 | 1 | 0 | 0 | 0 | 0 | -1 | 0 | 0 | 0 |  | 0
Co Co 2 (2) | 0 | 0.2 | -1.6 | 0 | 1.6 | -0.2 | -0.33333 | 2.6667 | 0 | -2.6667 | 0.33333 | 0 |  | 0
Co Co 3 (2) | 0 | 0.04 | -0.64 | 1.2 | -0.64 | 0.04 | -0.11111 | 1.7778 | -3.3333 | 1.7778 | -0.11111 | 0 |  | 0
Co Co 4 (2) | 0 | 0.004 | -0.008 | 0 | 0.008 | -0.004 | -0.018519 | 0.037037 | 0 | -0.037037 | 0.018519 | 0 |  | 10
|  |  | -1 | 1538.0859
|  |  | 0 | 272.8271
|  |  | 1 | -1.5503e-13
|  |  | 2l | 49.4385
|  |  | 2a | -249.0234
|  |  | 2b | -1565.5518
|  |  | 2c | -352.6611
|  |  | 2d | -26.3672
|  |  | 2r | 49.4385
|  |  | 3 | 1.1343e-15
|  |  | 4 | -49.4385
|  |  | 5 | 26.3672
Calculation of the bending moments
|  | x[m] | Moment
| Node 1 | 0 | -12.8906 | kNm
| Node 2 | 5 | 13.916 | kNm
| Node 3 | 8 | -1.9737e-16 | kNm