## FP beam unif distr load
Uniform fixed-pinned beam subjected to a uniformly distributed load
Classical Beam Theory
|  | x[m] | Moment
| Position 1 | 0 | -80 | kNm
| Position 2 | 2 | 0 | kNm
| Position 3 | 4 | 40 | kNm
| Position 4 | 6 | 40 | kNm
| Position 5 | 8 | 0 | kNm
Present study: Five-point grid
The governing equations
The boundary conditions:
|  | Point 1: | deflection is zero |  | w = 0 ®
Slope is zero
|  | Point 5: | deflection is zero |  | w = 0 ®
Bending moment is zero
| W-1 | W0 | W1 | W2 | W3 | W4 | W5 | W6 | W7
Gov Eq (1) | 1 | -4 | 6 | -4 | 1 | 0 | 0 | 0 | 0 |  | 160
Gov Eq (2) | 0 | 1 | -4 | 6 | -4 | 1 | 0 | 0 | 0 |  | 160
Gov Eq (3) | 0 | 0 | 1 | -4 | 6 | -4 | 1 | 0 | 0 |  | 160
Gov Eq (4) | 0 | 0 | 0 | 1 | -4 | 6 | -4 | 1 | 0 |  | 160
Gov Eq (5) | 0 | 0 | 0 | 0 | 1 | -4 | 6 | -4 | 1 |  | 160
Bo Co 1 (1) | 0 | 0 | 1 | 0 | 0 | 0 | 0 | 0 | 0 |  | 0
Bo Co 2 (1) | 1 | -8 | 0 | 8 | -1 | 0 | 0 | 0 | 0 |  | 0
Bo Co 1 (5) | 0 | 0 | 0 | 0 | 0 | 0 | 1 | 0 | 0 |  | 0
Bo Co 2 (5) | 0 | 0 | 0 | 0 | 1 | -16 | 30 | -16 | 1 |  | 0
|  | W-1 | 1280
|  | W0 | 233.3333
|  | W1 | -1.9378e-14
|  | W2 | 100
|  | W3 | 213.3333
|  | W4 | 180
|  | W5 | -1.6461e-14
|  | W6 | -166.6667
|  | W7 | 0
Calculation of the bending moments
|  | x[m] | Moment
| Position 1 | 0 | -80 | kNm
| Position 2 | 2 | -9.4739e-15 | kNm
| Position 3 | 4 | 40 | kNm
| Position 4 | 6 | 40 | kNm
| Position 5 | 8 | 9.4739e-15 | kNm
Present study: Five-point grid (TPS)
| W-1 | W0 | W1 | W2 | W3 | W4 | W5 | W6 | W7
Gov Eq (1) | 1 | -4 | 6 | -4 | 1 | 0 | 0 | 0 | 0 |  | 160
Gov Eq (2) | 0 | 1 | -4 | 6 | -4 | 1 | 0 | 0 | 0 |  | 160
Gov Eq (3) | 0 | 0 | 1 | -4 | 6 | -4 | 1 | 0 | 0 |  | 160
Gov Eq (4) | 0 | 0 | 0 | 1 | -4 | 6 | -4 | 1 | 0 |  | 160
Gov Eq (5) | 0 | 0 | 0 | 0 | 1 | -4 | 6 | -4 | 1 |  | 160
Bo Co 1 (1) | 0 | 0 | 1 | 0 | 0 | 0 | 0 | 0 | 0 |  | 0
Bo Co 2 (1) | 0 | -1 | 0 | 1 | 0 | 0 | 0 | 0 | 0 |  | 0
Bo Co 1 (5) | 0 | 0 | 0 | 0 | 0 | 0 | 1 | 0 | 0 |  | 0
Bo Co 2 (5) | 0 | 0 | 0 | 0 | 0 | 1 | -2 | 1 | 0 |  | 0
|  | W-1 | 1054.5455
|  | W0 | 145.4545
|  | W1 | -2.5535e-14
|  | W2 | 145.4545
|  | W3 | 269.0909
|  | W4 | 218.1818
|  | W5 | -9.1683e-15
|  | W6 | -218.1818
|  | W7 | -109.0909
Calculation of the bending moments
Moment
| Position 1 |  | -72.7273 | kNm
| Position 2 |  | 5.4545 | kNm
| Position 3 |  | 43.6364 | kNm
| Position 4 |  | 41.8182 | kNm
| Position 5 |  | -1.4211e-14 | kNm
Present study: Four-point grid
| W0: number of points n =; W1: 4 | The governing equations
|  | h= | 2.6667 | m
Bending moments with the classical beam theory
The boundary conditions:
| W0: x[m]; W1: Moment |  | Point 1: | deflection is zero | w = 0 ®
| Position 1 | 0 | -80 | kNm
| W-1: Position 2; W0: 2.6667; W1: 17.7778; Present study: Five-point grid (TPS) W2: kNm |  |  | Slope is zero
| Position 3 | 5.3333 | 44.4444 | kNm
| W-1: Position 4; W0: 8; W1: 0; Present study: Five-point grid (TPS) W2: kNm |  | Point 4: | deflection is zero | w = 0 ®
Bending moment is zero
| W-1 | W0 | W1 | W2 | W3 | W4 | W5 | W6
Gov Eq (1) | 1 | -4 | 6 | -4 | 1 | 0 | 0 | 0 |  | 505.679
Gov Eq (2) | 0 | 1 | -4 | 6 | -4 | 1 | 0 | 0 |  | 505.679
Gov Eq (3) | 0 | 0 | 1 | -4 | 6 | -4 | 1 | 0 |  | 505.679
Gov Eq (4) | 0 | 0 | 0 | 1 | -4 | 6 | -4 | 1 |  | 505.679
Bo Co 1 (1) | 0 | 0 | 1 | 0 | 0 | 0 | 0 | 0 |  | 0
Bo Co 2 (1) | 1 | -8 | 0 | 8 | -1 | 0 | 0 | 0 |  | 0
Bo Co 1 (4) | 0 | 0 | 0 | 0 | 0 | 1 | 0 | 0 |  | 0
Bo Co 2 (4) | 0 | 0 | 0 | 1 | -16 | 30 | -16 | 1 |  | 0
| Gov Eq (1) | W-1 | 2739.0947
| Gov Eq (2) | W0 | 463.5391
| Gov Eq (3) | W1 | 1.0341e-14
| Gov Eq (4) | W2 | 147.4897
| Bo Co 1 (1) | W3 | 210.6996
| Bo Co 2 (1) | W4 | -1.3303e-14
| Bo Co 1 (5) | W5 | -168.5597
| Bo Co 2 (5) | W6 | 526.749
Calculation of the bending moments
|  | x[m] | Moment
| Position 1 | 0 | -80 | kNm
| Position 2 | 2 | 17.7778 | kNm
| Position 3 | 4 | 44.4444 | kNm
| Position 4 | 6 | -7.9936e-15 | kNm
Present study: Three-point grid
| W0: number of points n =; W1: 3 |  | The governing equations
|  | h= | 4 | m
Bending moments with the classical beam theory
The boundary conditions:
| W0: x[m]; W1: Moment |  |  | Point 1: | deflection is zero | w = 0 ®
| Position 1 | 0 | -80 | kNm
| W-1: Position 2; W0: 4; W1: 40; W2: kNm |  |  |  | Slope is zero
| Position 3 | 8 | 0 | kNm
| W-1 | W0 | W1 | W2 | W3 | W4 | W5
Gov Eq (1) | 1 | -4 | 6 | -4 | 1 | 0 | 0 |  |  | 2560
Gov Eq (2) | 0 | 1 | -4 | 6 | -4 | 1 | 0 |  |  | 2560
Gov Eq (3) | 0 | 0 | 1 | -4 | 6 | -4 | 1 |  |  | 2560
Bo Co 1 (1) | 0 | 0 | 1 | 0 | 0 | 0 | 0 |  |  | 0
Bo Co 2 (1) | 1 | -8 | 0 | 8 | -1 | 0 | 0 |  |  | 0
Bo Co 1 (3) | 0 | 0 | 0 | 0 | 1 | 0 | 0 |  |  | 0
Bo Co 2 (3) | 0 | 0 | 1 | -16 | 30 | -16 | 1 |  |  | 0
|  | W-1 | 8533.3333
|  | W0 | 1280
|  | W1 | 4.8446e-14
|  | W2 | 213.3333
|  | W3 | -1.2049e-13
|  | W4 | -1.9895e-13
|  | W5 | 3413.3333
Calculation of the bending moments
|  | x[m] | Moment
| Position 1 | 0 | -80 | kNm
| Position 2 | 4 | 40 | kNm
| Position 3 | 8 | -2.3685e-15 | kNm
Present study: Two-point grid
| W0: number of points n =; W1: 2 |  |  | The governing equations
|  | h= | 8 | m
Bending moments with the classical beam theory
The boundary conditions:
| W0: x[m]; W1: Moment |  |  |  | Point 1: | deflection is zero | w = 0 ®
| Position 1 | 0 | -80 | kNm
| W-1: Position 2; W0: 8; W1: 0; W2: kNm |  |  |  |  | Slope is zero
| W-1 | W0 | W1 | W2 | W3 | W4
Gov Eq (1) | 1 | -4 | 6 | -4 | 1 | 0 |  | 40960
Gov Eq (2) | 0 | 1 | -4 | 6 | -4 | 1 |  | 40960
Bo Co 1 (1) | 0 | 0 | 1 | 0 | 0 | 0 |  | 0
Bo Co 2 (1) | 1 | -8 | 0 | 8 | -1 | 0 |  | 0
Bo Co 1 (2) | 0 | 0 | 0 | 1 | 0 | 0 |  | 0
Bo Co 2 (2) | 0 | 1 | -16 | 30 | -16 | 1 |  | 0
| Gov Eq (1) | W-1 | 71680
| Gov Eq (2) | W0 | 8533.3333
| Bo Co 1 (1) | W1 | 0
| Bo Co 2 (1) | W2 | 3.0144e-13
| Bo Co 1 (2) | W3 | 3413.3333
| Bo Co 2 (2) | W4 | 46080
Calculation of the bending moments
|  | x[m] | Moment
| Position 1 | 0 | -80 | kNm
| Position 2 | 8 | 0 | kNm