## El wt% to oxide wt%
Changing from element wt% to oxide wt%
Sample calculation below is shown for a labradorite
Replace numbers in red with your analysis (element wt %) to convert to oxide wt %.
Only include Si, Ti, Al, Mn, Mg, Ca, Na, K -- the other elements are not accurate enough to be meaningful.
Oxide wt % values appear in blue; cut and copy them into the appropriate mineral normalization spread sheet.
When you paste, use the Paste Special>Values option.
Analysis | analysis | B | C |  |  |  |  | normlalized
| analysis | elem | oxide | # cations | # oxygen | oxide | oxide | oxide
oxide | wt % | at wt | at wt | in oxide | in oxide | wt % |  | wt %
Si | 37.444 | 28.0855 | 60.0843 | 1 | 2 | 80.1053 | SiO2 | 52.2081
Ti | 0 | 47.9 | 79.8988 | 1 | 2 | 0 | TiO2 | 0
Al | 12.015 | 26.9815 | 101.9613 | 2 | 3 | 22.7019 | Al2O3 | 14.7958
Fe | 10.007 | 51.847 | 71.8464 | 1 | 1 | 13.8671 | FeO | 9.0378
Mn | 0.76 | 54.938 | 70.9374 | 1 | 1 | 0.98133 | MnO | 0.63958
Mg | 20.566 | 24.305 | 40.3044 | 1 | 1 | 34.1041 | MgO | 22.2272
Ca | 0.924 | 40.08 | 56.0794 | 1 | 1 | 1.2928 | CaO | 0.84261
Na | 0.059 | 22.9898 | 61.9789 | 2 | 1 | 0.07953 | Na2O | 0.051833
K | 0.251 | 39.0983 | 94.196 | 2 | 1 | 0.30236 | K2O | 0.19706
total | 82.026 |  |  |  |  | 153.4344 |  | 100
ideal | [5 empty] | 100

## Plagioclase
Recalculation of a feldspar anlaysis (all Fe as FeO) and solving for Fe+3
Sample calculation below is shown for a labradorite
Replace numbers in red with your analysis to normalize your sample.
Do not include a value for Fe2O3 (in blue) unless it was determined by analysis.
If you omit a value for Fe2O3, it will be calculated, if possible, from charge balance.
Analysis
| analysis | mole | mole | norm. | norm. | atom | norm
oxide | wt % | cations | oxygen | cations | oxygen | units | oxygen
SiO2 | 61.2802 | 1.0199 | 2.0398 | 2.2583 | 4.5166 | 2.2583 | 4.5166
TiO2 | 0 | 0 | 0 | 0 | 0 | 0 | 0
Al2O3 | 28.3823 | 0.55673 | 0.83509 | 1.2327 | 1.8491 | 1.2327 | 1.8491
Cr2O3 | 0 | 0 | 0 | 0 | 0 | 0 | 0
Fe2O3 | 30.32 | 0.37973 | 0.5696 | 0.84081 | 1.2612 | 0.84081 | 1.2612
FeO | 0.20226 | 0.0028152 | 0.0028152 | 0.0062335 | 0.0062335 | 0.0062335 | 0.0062335
MnO | 0 | 0 | 0 | 0 | 0 | 0 | 0
MgO | 0.07923 | 0.0019658 | 0.0019658 | 0.0043527 | 0.0043527 | 0.0043527 | 0.0043527
CaO | 2.3875 | 0.042574 | 0.042574 | 0.094269 | 0.094269 | 0.094269 | 0.094269
BaO | 0 | 0 | 0 | 0 | 0 | 0 | 0
Na2O | 7.2005 | 0.23235 | 0.11618 | 0.51448 | 0.25724 | 0.51448 | 0.25724
K2O | 0.46802 | 0.0099372 | 0.0049686 | 0.022003 | 0.011002 | 0.022003 | 0.011002
total | 130.32 | 2.246 | 3.613 | 4.9732 | 8 | 4.9732 | 8
ideal | [5 empty] | 5 | 8
calculated charge |  | 7.226 | -7.226 | 16 | -16 | 16 | -16
Results of normalization are given in the box, below. If some Fe was calculated to
be Fe3+, the total for the analysis will inrease.
Normalized Analysis
[6 empty] | end | mole
oxide | wt % |  | cations | atoms |  | member | %
SiO2 | 61.2802 |  | Si | 2.2583 |  | An | 14.9454
TiO2 | 0 |  | Ti | 0 |  | Ab | 81.5662
Al2O3 | 28.3823 |  | Al | 1.2327 |  | Or | 3.4884
Cr2O3 | 0 |  | Cr | 0
Fe2O3 | 30.32 |  | Fe3 | 0.84081 |  | *based on Ca,
FeO | 0.20226 |  | Fe2 | 0.0062335 |  | Na, K ratios only
MnO | 0 |  | Mn | 0
MgO | 0.07923 |  | Mg | 0.0043527 |  | Si+Ti+Al+Fe3= | 4.3318
CaO | 2.3875 |  | Ca | 0.094269 |  | ideal = | 4
BaO | 0 |  | Ba | 0
Na2O | 7.2005 |  | Na | 0.51448 |  | Ca+Na+K= | 0.63076
K2O | 0.46802 |  | K | 0.022003 |  | ideal = | 1
|  |  | tot. cat. | 4.9732 | Note: excess tetrahedral cations
total | 130.32 |  | tot. oxy. | 8

## Pyroxene
Recalculation of a pyroxene anlaysis (all Fe as FeO) and solving for Fe+3
Sample calculation below is shown for a clinopyroxene from a lherzolite.
Replace numbers in red with your analysis to normalize your sample.
Do not include a value for Fe2O3 unless it was determined by analysis.
If you omit a value for Fe2O3, it will be calculated, if possible, from charge balance.
Analysis
| analysis | mole | mole | norm. | norm. | atom | norm
oxide | wt % | cations | oxygen | cations | oxygen | units | oxygen
SiO2 | 52.2081 | 0.86891 | 1.7378 | 1.8665 | 3.733 | 1.8665 | 3.733
TiO2 | 0 | 0 | 0 | 0 | 0 | 0 | 0
Al2O3 | 14.7958 | 0.29022 | 0.43534 | 0.62343 | 0.93514 | 0.62343 | 0.93514
Cr2O3 |  | 0 | 0 | 0 | 0 | 0 | 0
Fe2O3 |  | 0 | 0 | 0 | 0 | 0 | 0
FeO | 9.0378 | 0.12579 | 0.12579 | 0.27021 | 0.27021 | 0.27021 | 0.27021
MnO | 0.63958 | 0.0090161 | 0.0090161 | 0.019367 | 0.019367 | 0.019367 | 0.019367
MgO | 22.2272 | 0.55148 | 0.55148 | 1.1846 | 1.1846 | 1.1846 | 1.1846
CaO | 0.84261 | 0.015025 | 0.015025 | 0.032275 | 0.032275 | 0.032275 | 0.032275
Na2O | 0.051833 | 0.0016726 | 0.0008363 | 0.0035929 | 0.0017964 | 0.0035929 | 0.0017964
0
total | 0 | 1.8621 | 2.8753 | 4 | 6.1764 | 4 | 6.1764
ideal | [5 empty] | 4 | 6
Note: too much cation charge
calculated charge |  | 5.7506 | -5.7506 | 12.3528 | -12.3528 | 12.3528 | -12.3528
Results of normalization are given in the box, below. If some Fe was calculated to
be Fe3+, the total for the analysis will inrease.
End member %s are based on Ca, Mg, Fe-total ratios only.
Normalized Analysis
oxide | wt % |  | cations | atoms
SiO2 | 52.2081 |  | Si | 1.8665
TiO2 | 0 |  | Ti | 0
Al2O3 | 14.7958 |  | Al | 0.62343
Cr2O3 | 0 |  | Cr | 0
Fe2O3 | 0 |  | Fe3 | 0
FeO | 9.0378 |  | Fe2 | 0.27021
MnO | 0.63958 |  | Mn | 0.019367
MgO | 22.2272 |  | Mg | 1.1846
CaO | 0.84261 |  | Ca | 0.032275
Na2O | 0.051833 |  | Na | 0.0035929
|  |  | tot. cat. | 4
total | 99.8029 |  | tot. oxy. | 6.1764
Si, Al assigned to tetrahedral (T) site.
Ca,Na,Mn,Fe2+,Mg assigned to M2 octahedral site.
Fe3+,Ti,Al,Fe2+, Mg assigned to M1 octahedral site,
(Fe2+/Mg) assumed the same in M1 and M2
Site Occupancies & End Members
end
| M2 (VI) | M1 (VI) | T (IV) |  |  | member* | %
Si |  |  | 1.8665 |  |  | XWo = Ca/Ca+Mg+FeT | 2.1703
Ti |  | 0 |  |  |  | XEn = Mg/Ca+Mg+FeT | 79.6593
Al |  | 0.48992 | 0.1335 |  |  | XFs = FeT/Ca+Mg+FeT | 18.1703
Cr |  | 0 |  |  |  | total | 100
Fe3 |  | 0
Fe2 | 0.17548 | 0.094739 |  |  |  | FeT/FeT+Mg | 0.18573
Mn | 0.019367 |  |  |  |  | Fe2/Fe2+Mg | 0.18573
Mg | 0.76929 | 0.41534
Ca | 0.032275
Na | 0.0035929
sum | 1 | 1 | 2
ideal | 1 | 1 | 2

## Garnet
Recalculation of a garnet anlaysis (all Fe as FeO) and solving for Fe+3
Sample calculation below is shown for a garnet from an Napak, Uganda
Replace numbers in red with your analysis to normalize your sample.
Do not include a value for Fe2O3 (in blue) unless it was determined by analysis.
If you omit a value for Fe2O3, it will be calculated, if possible, from charge balance.
Analysis
| analysis | mole | mole | norm. | norm. | atom | norm
oxide | wt % | cations | oxygen | cations | oxygen | units | oxygen
SiO2 | 37.39 | 0.62229 | 1.2446 | 2.9961 | 5.9921 | 2.9961 | 5.9921
TiO2 | 0.28 | 0.0035044 | 0.0070089 | 0.016872 | 0.033744 | 0.016872 | 0.033744
Al2O3 | 10.08 | 0.19772 | 0.29658 | 0.95194 | 1.4279 | 0.95194 | 1.4279
Cr2O3 | 0 | 0 | 0 | 0 | 0 | 0 | 0
Fe2O3 | 0 | 0 | 0 | 0 | 0 | 1.0222 | 1.5333
FeO | 19.35 | 0.26932 | 0.26932 | 1.2967 | 1.2967 | 0.27447 | 0.27447
MnO | 0.14 | 0.0019736 | 0.0019736 | 0.0095018 | 0.0095018 | 0.0095018 | 0.0095018
MgO | 1.55 | 0.038457 | 0.038457 | 0.18515 | 0.18515 | 0.18515 | 0.18515
CaO | 29.63 | 0.52836 | 0.52836 | 2.5438 | 2.5438 | 2.5438 | 2.5438
total | 98.42 | 1.6616 | 2.3863 | 8 | 11.4889 | 8 | 12
ideal | [5 empty] | 8 | 12
calculated charge |  | 4.7726 | -4.7726 | 22.9778 | -22.9778 | 24 | -24
Results of normalization are given in the box, below. If some Fe was calculated to
be Fe3+, the total for the analysis will inrease.
Normalized Analysis
oxide | wt % |  | cations | atoms
SiO2 | 37.39 |  | Si | 2.9961
TiO2 | 0.28 |  | Ti | 0.016872
Al2O3 | 10.08 |  | Al | 0.95194
Cr2O3 | 0 |  | Cr | 0
Fe2O3 | 16.9527 |  | Fe3 | 1.0222
FeO | 4.0958 |  | Fe2 | 0.27447
MnO | 0.14 |  | Mn | 0.0095018
MgO | 1.55 |  | Mg | 0.18515
CaO | 29.63 |  | Ca | 2.5438
X(Fe)
|  |  | tot. cat. | 8 |  | FeT/FeT+Mg | 0.87505
total | 100.1185 |  | tot. oxy. | 12 |  | Fe2/Fe2+Mg | 0.59716
Site Occupancies & End Members |  |  |  | end | mol % | mol % | mol %
| cubic | octahedral | tetrahedral | member | with | cation ratio | cation ratio
| 8-fold | 6-fold | 4-fold |  | Fe3+, etc. | total Fe | Fe2+
Si |  |  | 2.9961 | almandine | 9.1096 | 32.1346 | 9.1096
Ti |  | 0.016872 |  | pyrope | 6.1453 | 4.5886 | 6.1453
Al |  | 0.95194 |  | grossular | 40.3673 | 63.0413 | 84.4296
Cr |  | 0 |  | spessartine | 0.31537 | 0.23548 | 0.31537
Fe3 |  | 1.0222 |  | uvarovite | 0
Fe2 | 0.27447 |  |  | andradite | 43.3469
Mn | 0.0095018 |  |  | Ca-Ti Gt | 0.71547
Mg | 0.18515 |  |  | total | 100 | 100 | 100
Ca | 2.5438
total | 3.0129 | 1.991 | 2.9961
ideal | 3 | 2 | 3

## Olivine
Recalculation of an olivine anlaysis (all Fe as FeO) and solving for Fe+3
Sample calculation below is shown for an olivine from a lherzolite.
Replace numbers in red with your analysis to normalize your sample.
Do not include a value for Fe2O3 (in blue) unless it was determined by analysis.
If you omit a value for Fe2O3, it will be calculated, if possible, from charge balance.
Analysis
| analysis | mole | mole | norm. | norm. | atom | norm
oxide | wt % | cations | oxygen | cations | oxygen | units | oxygen
SiO2 | 38.48 | 0.64043 | 1.2809 | 0.98838 | 1.9768 | 0.98838 | 1.9768
TiO2 | 0.01 | 0.00012516 | 0.00025032 | 0.00019316 | 0.00038631 | 0.00019316 | 0.00038631
Al2O3 | 0.13 | 0.00255 | 0.003825 | 0.0039354 | 0.0059031 | 0.0039354 | 0.0059031
Cr2O3 | 0 | 0 | 0 | 0 | 0 | 0 | 0
Fe2O3 | 0 | 0 | 0 | 0 | 0 | 0.01891 | 0.028366
FeO | 20.99 | 0.29215 | 0.29215 | 0.45088 | 0.45088 | 0.43197 | 0.43197
MnO | 0.33 | 0.004652 | 0.004652 | 0.0071794 | 0.0071794 | 0.0071794 | 0.0071794
MgO | 40.45 | 1.0036 | 1.0036 | 1.5489 | 1.5489 | 1.5489 | 1.5489
CaO | 0.02 | 0.00035664 | 0.00035664 | 0.0005504 | 0.0005504 | 0.0005504 | 0.0005504
total | 100.41 | 1.9439 | 2.5857 | 3 | 3.9905 | 3 | 4
ideal | [5 empty] | 3 | 4
calculated charge |  | 5.1714 | -5.1714 | 7.9811 | -7.9811 | 8 | -8
Results of normalization are given in the box, below. If some Fe was calculated to
be Fe3+, the total for the analysis will inrease.
End member %s are based on Mn (Te), Mg (Fo), Fe-total (Fa), and Ca ratios only.
Normalized Analysis
[6 empty] | end | mole
oxide | wt % |  | cations | atoms |  | member | %*
SiO2 | 38.48 |  | Si | 0.98838 |  | Te | 0.35763
TiO2 | 0.01 |  | Ti | 0.00019316 |  | Fo | 77.1551
Al2O3 | 0.13 |  | Al | 0.0039354 |  | Fa | 22.4598
Cr2O3 | 0 |  | Cr | 0 |  | Ca-Ol | 0.027417
Fe2O3 | 0.97837 |  | Fe3 | 0.01891
FeO | 20.1097 |  | Fe2 | 0.43197 |  | sum | 100
MnO | 0.33 |  | Mn | 0.0071794
MgO | 40.45 |  | Mg | 1.5489
CaO | 0.02 |  | Ca | 0.0005504
|  |  | tot. cat. | 3
total | 100.508 |  | tot. oxy. | 4

## Spinel
Recalculation of a spinel anlaysis (all Fe as FeO) and solving for Fe+3
Sample calculation below is shown for a spinel from the Adirondacks.
Replace numbers in red with your analysis to normalize your sample.
Do not include a value for Fe2O3 (in blue) unless it was determined by analysis.
If you omit a value for Fe2O3, it will be calculated, if possible, from charge balance.
Analysis
| analysis | mole | mole | norm. | norm. | atom | norm
oxide | wt % | cations | oxygen | cations | oxygen | units | oxygen
SiO2 | 0 | 0 | 0 | 0 | 0 | 0 | 0
TiO2 | 0.13 | 0.0016271 | 0.0032541 | 0.0024365 | 0.004873 | 0.0024365 | 0.004873
Al2O3 | 65.4 | 1.2828 | 1.9243 | 1.9211 | 2.8816 | 1.9211 | 2.8816
Cr2O3 | 0 | 0 | 0 | 0 | 0 | 0 | 0
Fe2O3 | 0 | 0 | 0 | 0 | 0 | 0.074074 | 0.11111
FeO | 11.92 | 0.16591 | 0.16591 | 0.24845 | 0.24845 | 0.17438 | 0.17438
MnO | 0.1 | 0.0014097 | 0.0014097 | 0.002111 | 0.002111 | 0.002111 | 0.002111
MgO | 22.23 | 0.55155 | 0.55155 | 0.82595 | 0.82595 | 0.82595 | 0.82595
total | 99.78 | 2.0033 | 2.6464 | 3 | 3.963 | 3 | 4
desired | [5 empty] | 3 | 4
calculated charge |  | 5.2928 | -5.2928 | 7.9259 | -7.9259 | 8 | -8
Results of normalization are given in the box, below. Because some Fe was calculated to
be Fe3+, the total for the analysis increased.
Normalized Analysis
oxide | wt % |  | cations | atoms
SiO2 | 0 |  | Si | 0
TiO2 | 0.13 |  | Ti | 0.0024365
Al2O3 | 65.4 |  | Al | 1.9211
Cr2O3 | 0 |  | Cr | 0
Fe2O3 | 3.9496 |  | Fe3 | 0.074074
FeO | 8.3661 |  | Fe2 | 0.17438
MnO | 0.1 |  | Mn | 0.002111
MgO | 22.23 |  | Mg | 0.82595
|  |  | tot. cat. | 3
total | 100.1757 |  | tot. oxy. | 4

## Periodic Table
oxide | MolWt | cation | #cations | #oxygen | cation wt
SiO2 | 60.0843 | Si | 1 | 2 | 28.0855
TiO2 | 79.8988 | Ti | 1 | 2 | 47.9
Al2O3 | 101.9613 | Al | 2 | 3 | 26.9815
Fe2O3 | 159.6922 | Fe3 | 2 | 3 | 51.847
Cr2O3 | 151.9902 | Cr | 2 | 3 | 51.996
FeO | 71.8464 | Fe2 | 1 | 1 | 51.847
MnO | 70.9374 | Mn | 1 | 1 | 54.938
MgO | 40.3044 | Mg | 1 | 1 | 24.305
CaO | 56.0794 | Ca | 1 | 1 | 40.08
BaO | 153.3294 | Ba | 1 | 1 | 137.77
Na2O | 61.9789 | Na | 2 | 1 | 22.9898
K2O | 94.196 | K | 2 | 1 | 39.0983