## amph13_OPN8B_point13
AMPHIBOLE CALCULATION SHEET v1.2
© Jeremy Preston & John Still, 2001
© Gabbrosoft 2012
Droop equation No 6* |  |  | assuming 13 cations excluding Ca,Na & K
(suitable for many calcic amphiboles)
| Wt% | Mol Prop | At Prop O | No anions |  | Formula | Normalised form.
SiO2 | 40.102 | 0.66748 | 1.335 | 11.9228 | Si | 5.9614 | 5.8954
TiO2 | 2.579 | 0.032286 | 0.064572 | 0.57671 | Ti | 0.28835 | 0.28516
Al2O3 | 14.107 | 0.13836 | 0.41507 | 3.7071 | Al | 2.4714 | 2.444
Cr2O3 | 0 | 0 | 0 | 0 | Cr | 0 | 0
FeO | 11.242 | 0.15646 | 0.15646 | 1.3974 | Fe(ii) | 1.3974 | 1.3819
MnO | 0.23 | 0.0032422 | 0.0032422 | 0.028957 | Mn | 0.028957 | 0.028636
MgO | 13.528 | 0.33568 | 0.33568 | 2.9981 | Mg | 2.9981 | 2.9649
CaO | 11.799 | 0.2104 | 0.2104 | 1.8791 | Ca | 1.8791 | 1.8583
Na2O | 2.383 | 0.038448 | 0.038448 | 0.34339 | Na | 0.68677 | 0.67917
K2O | 1.545 | 0.016401 | 0.016401 | 0.14648 | K | 0.29297 | 0.28972 | [5 empty] | For classiftcation spread sheet**
ZrO2 | 0 | 0 | 0 | 0 | Zr | 0 | 0 |  |  |  | Si | 5.8954 | Si | 5.8954
TOTAL | 97.515 |  | 2.5752 |  | TOTAL | 16.0044 | 15.8272 |  |  |  | Al (iv) | 2.1046 | Al | 2.1046
[11 empty] | T | 8
|  |  | No Oxyg | 23 | [8 empty] | Al | 0.33941
|  |  | T2 | 8.9312 |  |  |  | Cation total ex. Ca,Na&K - (S) |  | 13.1456 | Al (vi) | 0.33941 | Fe(iii) | 0.50946
[8 empty] | T = 13 | T/S | 0.98892 | Ti | 0.28516 | Ti | 0.28516
|  |  |  | Formula |  | Si | 5.8954 |  | Fe(ii) | 0.87249 | Cr | 0 | Cr | 0
SiO2 | 40.102 |  | Si | 5.8954 |  | Al | 2.1046 |  | Fe(iii) | 0.50946 | Fe(iii) | 0.50946 | Fe(ii) | 0.87249
TiO2 | 2.579 |  | Ti | 0.28516 |  |  |  |  | Fe2/(Fe2+Fe3) | 0.63135 | Fe(ii) | 0.87249 | Mn | 0.028636
Al2O3 | 14.107 |  | Al | 2.444 |  | Al | 0.33941 |  | Fe3/(Fe3+Fe2) | 0.36865 | Mn | 0.028636 | Mg | 2.9649
Cr2O3 | 0 |  | Cr | 0 |  | Fe(iii) | 0.50946 |  |  |  | Mg | 2.9649 | Ca | 1.8583
Fe2O3 | 4.6057 |  | Fe(iii) | 0.50946 |  | Ti | 0.28516 |  |  |  | C | 5 | Na | 0.67917
FeO | 7.0976 |  | Fe(ii) | 0.87249 |  | Cr | 0 | [5 empty] | K | 0.28972
MnO | 0.23 |  | Mn | 0.028636 |  | Fe(ii) | 0.87249 |  | Mg/(Mg+Fe2+) | 0.77263 | Ca | 1.8583 | TOTAL | 15.8272
MgO | 13.528 |  | Mg | 2.9649 |  | Mn | 0.028636 |  | Fe3+/(Fe3++[6]Al) | 0.60016 | Na | 0.14172
CaO | 11.799 |  | Ca | 1.8583 |  | Mg | 2.9649 |  |  |  | B | 2
Na2O | 2.383 |  | Na | 0.67917 |  | Ca | 1.8583
K2O | 1.545 |  | K | 0.28972 |  | Na | 0.67917 |  |  |  | Na | 0.53745
ZrO2 | 0 |  | Zr | 0 |  | K | 0.28972 |  |  |  | K | 0.28972
TOTAL | 97.9763 |  | TOTAL | 15.8272 |  | TOTAL | 15.8272 |  |  |  | A | 0.82717
MOLECULAR WEIGHTS
SiO2 | 60.08 |  | *Min. Mag. 1987, vol 51, pp. 431-435
TiO2 | 79.88 |  | **amp_class
Al2O3 | 101.96
Cr2O3 | 151.99
FeO | 71.85 |  | Fe(iii) | 0.50946
MnO | 70.94 |  | 2-Ca | 0.14172
MgO | 40.3 |  | 8-Si | 2.1046
CaO | 56.08 |  | Al-(8-Si) | 0.33941
Na2O | 61.98
K2O | 94.2
ZrO2 | 123.22

## amph13_OPN8B_point14 (hidden)
AMPHIBOLE CALCULATION SHEET v1.2
© Jeremy Preston & John Still, 2001
© Gabbrosoft 2012
Droop equation No 6* |  |  | assuming 13 cations excluding Ca,Na & K
(suitable for many calcic amphiboles)
| Wt% | Mol Prop | At Prop O | No anions |  | Formula | Normalised form.
SiO2 | 40.02 | 0.66611 | 1.3322 | 11.9409 | Si | 5.9704 | 5.9321
TiO2 | 2.673 | 0.033463 | 0.066925 | 0.59986 | Ti | 0.29993 | 0.298
Al2O3 | 13.63 | 0.13368 | 0.40104 | 3.5946 | Al | 2.3964 | 2.381
Cr2O3 | 0 | 0 | 0 | 0 | Cr | 0 | 0
FeO | 10.824 | 0.15065 | 0.15065 | 1.3503 | Fe(ii) | 1.3503 | 1.3416
MnO | 0.233 | 0.0032845 | 0.0032845 | 0.029439 | Mn | 0.029439 | 0.02925
MgO | 13.658 | 0.33891 | 0.33891 | 3.0377 | Mg | 3.0377 | 3.0181
CaO | 12.204 | 0.21762 | 0.21762 | 1.9505 | Ca | 1.9505 | 1.938
Na2O | 2.4 | 0.038722 | 0.038722 | 0.34707 | Na | 0.69414 | 0.68968
K2O | 1.573 | 0.016699 | 0.016699 | 0.14967 | K | 0.29934 | 0.29742 | [5 empty] | For classiftcation spread sheet**
ZrO2 | 0 | 0 | 0 | 0 | Zr | 0 | 0 |  |  |  | Si | 5.9321 | Si | 5.9321
TOTAL | 97.215 |  | 2.5661 |  | TOTAL | 16.0282 | 15.9251 |  |  |  | Al (iv) | 2.0679 | Al | 2.0679
[11 empty] | T | 8
|  |  | No Oxyg | 23 | [8 empty] | Al | 0.31302
|  |  | T2 | 8.9631 |  |  |  | Cation total ex. Ca,Na&K - (S) |  | 13.0842 | Al (vi) | 0.31302 | Fe(iii) | 0.29585
[8 empty] | T = 13 | T/S | 0.99357 | Ti | 0.298 | Ti | 0.298
|  |  |  | Formula |  | Si | 5.9321 |  | Fe(ii) | 1.0457 | Cr | 0 | Cr | 0
SiO2 | 40.02 |  | Si | 5.9321 |  | Al | 2.0679 |  | Fe(iii) | 0.29585 | Fe(iii) | 0.29585 | Fe(ii) | 1.0457
TiO2 | 2.673 |  | Ti | 0.298 |  |  |  |  | Fe2/(Fe2+Fe3) | 0.77948 | Fe(ii) | 1.0457 | Mn | 0.02925
Al2O3 | 13.63 |  | Al | 2.381 |  | Al | 0.31302 |  | Fe3/(Fe3+Fe2) | 0.22052 | Mn | 0.02925 | Mg | 3.0181
Cr2O3 | 0 |  | Cr | 0 |  | Fe(iii) | 0.29585 |  |  |  | Mg | 3.0181 | Ca | 1.938
Fe2O3 | 2.6526 |  | Fe(iii) | 0.29585 |  | Ti | 0.298 |  |  |  | C | 5 | Na | 0.68968
FeO | 8.4371 |  | Fe(ii) | 1.0457 |  | Cr | 0 | [5 empty] | K | 0.29742
MnO | 0.233 |  | Mn | 0.02925 |  | Fe(ii) | 1.0457 |  | Mg/(Mg+Fe2+) | 0.74267 | Ca | 1.938 | TOTAL | 15.9251
MgO | 13.658 |  | Mg | 3.0181 |  | Mn | 0.02925 |  | Fe3+/(Fe3++[6]Al) | 0.4859 | Na | 0.062008
CaO | 12.204 |  | Ca | 1.938 |  | Mg | 3.0181 |  |  |  | B | 2
Na2O | 2.4 |  | Na | 0.68968 |  | Ca | 1.938
K2O | 1.573 |  | K | 0.29742 |  | Na | 0.68968 |  |  |  | Na | 0.62767
ZrO2 | 0 |  | Zr | 0 |  | K | 0.29742 |  |  |  | K | 0.29742
TOTAL | 97.4807 |  | TOTAL | 15.9251 |  | TOTAL | 15.9251 |  |  |  | A | 0.92509
MOLECULAR WEIGHTS
SiO2 | 60.08 |  | *Min. Mag. 1987, vol 51, pp. 431-435
TiO2 | 79.88 |  | **amp_class
Al2O3 | 101.96
Cr2O3 | 151.99
FeO | 71.85 |  | Fe(iii) | 0.29585
MnO | 70.94 |  | 2-Ca | 0.062008
MgO | 40.3 |  | 8-Si | 2.0679
CaO | 56.08 |  | Al-(8-Si) | 0.31302
Na2O | 61.98
K2O | 94.2
ZrO2 | 123.22

## amph13_OPN8B_point9 (hidden)
AMPHIBOLE CALCULATION SHEET v1.2
© Jeremy Preston & John Still, 2001
© Gabbrosoft 2012
Droop equation No 6* |  |  | assuming 13 cations excluding Ca,Na & K
(suitable for many calcic amphiboles)
| Wt% | Mol Prop | At Prop O | No anions |  | Formula | Normalised form.
SiO2 | 39.923 | 0.6645 | 1.329 | 11.9061 | Si | 5.953 | 5.9057
TiO2 | 2.601 | 0.032561 | 0.065123 | 0.58341 | Ti | 0.29171 | 0.28939
Al2O3 | 13.984 | 0.13715 | 0.41146 | 3.6861 | Al | 2.4574 | 2.4379
Cr2O3 | 0.004 | 2.6318e-05 | 7.8953e-05 | 0.00070731 | Cr | 0.00047154 | 0.00046779
FeO | 11.169 | 0.15545 | 0.15545 | 1.3926 | Fe(ii) | 1.3926 | 1.3816
MnO | 0.189 | 0.0026642 | 0.0026642 | 0.023868 | Mn | 0.023868 | 0.023678
MgO | 13.428 | 0.3332 | 0.3332 | 2.985 | Mg | 2.985 | 2.9613
CaO | 12.107 | 0.21589 | 0.21589 | 1.9341 | Ca | 1.9341 | 1.9187
Na2O | 2.355 | 0.037996 | 0.037996 | 0.3404 | Na | 0.68079 | 0.67538
K2O | 1.553 | 0.016486 | 0.016486 | 0.14769 | K | 0.29539 | 0.29304 | [5 empty] | For classiftcation spread sheet**
ZrO2 | 0 | 0 | 0 | 0 | Zr | 0 | 0 |  |  |  | Si | 5.9057 | Si | 5.9057
TOTAL | 97.313 |  | 2.5673 |  | TOTAL | 16.0144 | 15.8871 |  |  |  | Al (iv) | 2.0943 | Al | 2.0943
[11 empty] | T | 8
|  |  | No Oxyg | 23 | [8 empty] | Al | 0.34359
|  |  | T2 | 8.9587 |  |  |  | Cation total ex. Ca,Na&K - (S) |  | 13.1042 | Al (vi) | 0.34359 | Fe(iii) | 0.36561
[8 empty] | T = 13 | T/S | 0.99205 | Ti | 0.28939 | Ti | 0.28939
|  |  |  | Formula |  | Si | 5.9057 |  | Fe(ii) | 1.0159 | Cr | 0.00046779 | Cr | 0.00046779
SiO2 | 39.923 |  | Si | 5.9057 |  | Al | 2.0943 |  | Fe(iii) | 0.36561 | Fe(iii) | 0.36561 | Fe(ii) | 1.0159
TiO2 | 2.601 |  | Ti | 0.28939 |  |  |  |  | Fe2/(Fe2+Fe3) | 0.73536 | Fe(ii) | 1.0159 | Mn | 0.023678
Al2O3 | 13.984 |  | Al | 2.4379 |  | Al | 0.34359 |  | Fe3/(Fe3+Fe2) | 0.26464 | Mn | 0.023678 | Mg | 2.9613
Cr2O3 | 0.004 |  | Cr | 0.00046779 |  | Fe(iii) | 0.36561 |  |  |  | Mg | 2.9613 | Ca | 1.9187
Fe2O3 | 3.2847 |  | Fe(iii) | 0.36561 |  | Ti | 0.28939 |  |  |  | C | 5 | Na | 0.67538
FeO | 8.2132 |  | Fe(ii) | 1.0159 |  | Cr | 0.00046779 | [5 empty] | K | 0.29304
MnO | 0.189 |  | Mn | 0.023678 |  | Fe(ii) | 1.0159 |  | Mg/(Mg+Fe2+) | 0.74456 | Ca | 1.9187 | TOTAL | 15.8871
MgO | 13.428 |  | Mg | 2.9613 |  | Mn | 0.023678 |  | Fe3+/(Fe3++[6]Al) | 0.51553 | Na | 0.081296
CaO | 12.107 |  | Ca | 1.9187 |  | Mg | 2.9613 |  |  |  | B | 2
Na2O | 2.355 |  | Na | 0.67538 |  | Ca | 1.9187
K2O | 1.553 |  | K | 0.29304 |  | Na | 0.67538 |  |  |  | Na | 0.59409
ZrO2 | 0 |  | Zr | 0 |  | K | 0.29304 |  |  |  | K | 0.29304
TOTAL | 97.642 |  | TOTAL | 15.8871 |  | TOTAL | 15.8871 |  |  |  | A | 0.88713
MOLECULAR WEIGHTS
SiO2 | 60.08 |  | *Min. Mag. 1987, vol 51, pp. 431-435
TiO2 | 79.88 |  | **amp_class
Al2O3 | 101.96
Cr2O3 | 151.99
FeO | 71.85 |  | Fe(iii) | 0.36561
MnO | 70.94 |  | 2-Ca | 0.081296
MgO | 40.3 |  | 8-Si | 2.0943
CaO | 56.08 |  | Al-(8-Si) | 0.34359
Na2O | 61.98
K2O | 94.2
ZrO2 | 123.22

## amph13_OPN8B_point8 (hidden)
AMPHIBOLE CALCULATION SHEET v1.2
© Jeremy Preston & John Still, 2001
© Gabbrosoft 2012
Droop equation No 6* |  |  | assuming 13 cations excluding Ca,Na & K
(suitable for many calcic amphiboles)
| Wt% | Mol Prop | At Prop O | No anions |  | Formula | Normalised form.
SiO2 | 40.193 | 0.66899 | 1.338 | 12.008 | Si | 6.004 | 5.9666
TiO2 | 2.654 | 0.033225 | 0.06645 | 0.59637 | Ti | 0.29818 | 0.29632
Al2O3 | 13.382 | 0.13125 | 0.39374 | 3.5337 | Al | 2.3558 | 2.3411
Cr2O3 | 0 | 0 | 0 | 0 | Cr | 0 | 0
FeO | 10.556 | 0.14692 | 0.14692 | 1.3185 | Fe(ii) | 1.3185 | 1.3103
MnO | 0.197 | 0.002777 | 0.002777 | 0.024923 | Mn | 0.024923 | 0.024767
MgO | 13.831 | 0.3432 | 0.3432 | 3.0801 | Mg | 3.0801 | 3.0609
CaO | 12.088 | 0.21555 | 0.21555 | 1.9345 | Ca | 1.9345 | 1.9224
Na2O | 2.404 | 0.038787 | 0.038787 | 0.3481 | Na | 0.6962 | 0.69186
K2O | 1.635 | 0.017357 | 0.017357 | 0.15577 | K | 0.31154 | 0.3096 | [5 empty] | For classiftcation spread sheet**
ZrO2 | 0 | 0 | 0 | 0 | Zr | 0 | 0 |  |  |  | Si | 5.9666 | Si | 5.9666
TOTAL | 96.94 |  | 2.5628 |  | TOTAL | 16.0238 | 15.9239 |  |  |  | Al (iv) | 2.0334 | Al | 2.0334
[11 empty] | T | 8
|  |  | No Oxyg | 23 | [8 empty] | Al | 0.30768
|  |  | T2 | 8.9747 |  |  |  | Cation total ex. Ca,Na&K - (S) |  | 13.0816 | Al (vi) | 0.30768 | Fe(iii) | 0.28682
[8 empty] | T = 13 | T/S | 0.99376 | Ti | 0.29632 | Ti | 0.29632
|  |  |  | Formula |  | Si | 5.9666 |  | Fe(ii) | 1.0235 | Cr | 0 | Cr | 0
SiO2 | 40.193 |  | Si | 5.9666 |  | Al | 2.0334 |  | Fe(iii) | 0.28682 | Fe(iii) | 0.28682 | Fe(ii) | 1.0235
TiO2 | 2.654 |  | Ti | 0.29632 |  |  |  |  | Fe2/(Fe2+Fe3) | 0.78111 | Fe(ii) | 1.0235 | Mn | 0.024767
Al2O3 | 13.382 |  | Al | 2.3411 |  | Al | 0.30768 |  | Fe3/(Fe3+Fe2) | 0.21889 | Mn | 0.024767 | Mg | 3.0609
Cr2O3 | 0 |  | Cr | 0 |  | Fe(iii) | 0.28682 |  |  |  | Mg | 3.0609 | Ca | 1.9224
Fe2O3 | 2.5678 |  | Fe(iii) | 0.28682 |  | Ti | 0.29632 |  |  |  | C | 5 | Na | 0.69186
FeO | 8.2454 |  | Fe(ii) | 1.0235 |  | Cr | 0 | [5 empty] | K | 0.3096
MnO | 0.197 |  | Mn | 0.024767 |  | Fe(ii) | 1.0235 |  | Mg/(Mg+Fe2+) | 0.74941 | Ca | 1.9224 | TOTAL | 15.9239
MgO | 13.831 |  | Mg | 3.0609 |  | Mn | 0.024767 |  | Fe3+/(Fe3++[6]Al) | 0.48245 | Na | 0.077575
CaO | 12.088 |  | Ca | 1.9224 |  | Mg | 3.0609 |  |  |  | B | 2
Na2O | 2.404 |  | Na | 0.69186 |  | Ca | 1.9224
K2O | 1.635 |  | K | 0.3096 |  | Na | 0.69186 |  |  |  | Na | 0.61428
ZrO2 | 0 |  | Zr | 0 |  | K | 0.3096 |  |  |  | K | 0.3096
TOTAL | 97.1972 |  | TOTAL | 15.9239 |  | TOTAL | 15.9239 |  |  |  | A | 0.92388
MOLECULAR WEIGHTS
SiO2 | 60.08 |  | *Min. Mag. 1987, vol 51, pp. 431-435
TiO2 | 79.88 |  | **amp_class
Al2O3 | 101.96
Cr2O3 | 151.99
FeO | 71.85 |  | Fe(iii) | 0.28682
MnO | 70.94 |  | 2-Ca | 0.077575
MgO | 40.3 |  | 8-Si | 2.0334
CaO | 56.08 |  | Al-(8-Si) | 0.30768
Na2O | 61.98
K2O | 94.2
ZrO2 | 123.22

## amph13_OPN8B_point7 (hidden)
AMPHIBOLE CALCULATION SHEET v1.2
© Jeremy Preston & John Still, 2001
© Gabbrosoft 2012
Droop equation No 6* |  |  | assuming 13 cations excluding Ca,Na & K
(suitable for many calcic amphiboles)
| Wt% | Mol Prop | At Prop O | No anions |  | Formula | Normalised form.
SiO2 | 38.697 | 0.64409 | 1.2882 | 11.7271 | Si | 5.8636 | 5.8329
TiO2 | 2.805 | 0.035115 | 0.07023 | 0.63935 | Ti | 0.31968 | 0.31801
Al2O3 | 14.028 | 0.13758 | 0.41275 | 3.7575 | Al | 2.505 | 2.4919
Cr2O3 | 0 | 0 | 0 | 0 | Cr | 0 | 0
FeO | 11.067 | 0.15403 | 0.15403 | 1.4022 | Fe(ii) | 1.4022 | 1.3949
MnO | 0.229 | 0.0032281 | 0.0032281 | 0.029387 | Mn | 0.029387 | 0.029234
MgO | 13.052 | 0.32387 | 0.32387 | 2.9484 | Mg | 2.9484 | 2.933
CaO | 12.344 | 0.22011 | 0.22011 | 2.0038 | Ca | 2.0038 | 1.9934
Na2O | 2.288 | 0.036915 | 0.036915 | 0.33606 | Na | 0.67212 | 0.66861
K2O | 1.615 | 0.017144 | 0.017144 | 0.15608 | K | 0.31215 | 0.31052 | [5 empty] | For classiftcation spread sheet**
ZrO2 | 0 | 0 | 0 | 0 | Zr | 0 | 0 |  |  |  | Si | 5.8329 | Si | 5.8329
TOTAL | 96.125 |  | 2.5265 |  | TOTAL | 16.0564 | 15.9725 |  |  |  | Al (iv) | 2.1671 | Al | 2.1671
[11 empty] | T | 8
|  |  | No Oxyg | 23 | [8 empty] | Al | 0.32486
|  |  | T2 | 9.1036 |  |  |  | Cation total ex. Ca,Na&K - (S) |  | 13.0683 | Al (vi) | 0.32486 | Fe(iii) | 0.24032
[8 empty] | T = 13 | T/S | 0.99478 | Ti | 0.31801 | Ti | 0.31801
|  |  |  | Formula |  | Si | 5.8329 |  | Fe(ii) | 1.1546 | Cr | 0 | Cr | 0
SiO2 | 38.697 |  | Si | 5.8329 |  | Al | 2.1671 |  | Fe(iii) | 0.24032 | Fe(iii) | 0.24032 | Fe(ii) | 1.1546
TiO2 | 2.805 |  | Ti | 0.31801 |  |  |  |  | Fe2/(Fe2+Fe3) | 0.82772 | Fe(ii) | 1.1546 | Mn | 0.029234
Al2O3 | 14.028 |  | Al | 2.4919 |  | Al | 0.32486 |  | Fe3/(Fe3+Fe2) | 0.17228 | Mn | 0.029234 | Mg | 2.933
Cr2O3 | 0 |  | Cr | 0 |  | Fe(iii) | 0.24032 |  |  |  | Mg | 2.933 | Ca | 1.9934
Fe2O3 | 2.1189 |  | Fe(iii) | 0.24032 |  | Ti | 0.31801 |  |  |  | C | 5 | Na | 0.66861
FeO | 9.1603 |  | Fe(ii) | 1.1546 |  | Cr | 0 | [5 empty] | K | 0.31052
MnO | 0.229 |  | Mn | 0.029234 |  | Fe(ii) | 1.1546 |  | Mg/(Mg+Fe2+) | 0.71754 | Ca | 1.9934 | TOTAL | 15.9725
MgO | 13.052 |  | Mg | 2.933 |  | Mn | 0.029234 |  | Fe3+/(Fe3++[6]Al) | 0.42521 | Na | 0.0066313
CaO | 12.344 |  | Ca | 1.9934 |  | Mg | 2.933 |  |  |  | B | 2
Na2O | 2.288 |  | Na | 0.66861 |  | Ca | 1.9934
K2O | 1.615 |  | K | 0.31052 |  | Na | 0.66861 |  |  |  | Na | 0.66198
ZrO2 | 0 |  | Zr | 0 |  | K | 0.31052 |  |  |  | K | 0.31052
TOTAL | 96.3372 |  | TOTAL | 15.9725 |  | TOTAL | 15.9725 |  |  |  | A | 0.9725
MOLECULAR WEIGHTS
SiO2 | 60.08 |  | *Min. Mag. 1987, vol 51, pp. 431-435
TiO2 | 79.88 |  | **amp_class
Al2O3 | 101.96
Cr2O3 | 151.99
FeO | 71.85 |  | Fe(iii) | 0.24032
MnO | 70.94 |  | 2-Ca | 0.0066313
MgO | 40.3 |  | 8-Si | 2.1671
CaO | 56.08 |  | Al-(8-Si) | 0.32486
Na2O | 61.98
K2O | 94.2
ZrO2 | 123.22

## amph13_point21 (hidden)
AMPHIBOLE CALCULATION SHEET v1.2
© Jeremy Preston & John Still, 2001
© Gabbrosoft 2012
Droop equation No 6* |  |  | assuming 13 cations excluding Ca,Na & K
(suitable for many calcic amphiboles)
| Wt% | Mol Prop | At Prop O | No anions |  | Formula | Normalised form.
SiO2 | 40.28 | 0.67044 | 1.3409 | 12.0796 | Si | 6.0398 | 5.9888
TiO2 | 2.12 | 0.02654 | 0.05308 | 0.47818 | Ti | 0.23909 | 0.23707
Al2O3 | 12.79 | 0.12544 | 0.37632 | 3.3902 | Al | 2.2601 | 2.241
Cr2O3 | 0.01 | 6.5794e-05 | 0.00019738 | 0.0017782 | Cr | 0.0011854 | 0.0011754
FeO | 12.25 | 0.17049 | 0.17049 | 1.5359 | Fe(ii) | 1.5359 | 1.523
MnO | 0.22 | 0.0031012 | 0.0031012 | 0.027938 | Mn | 0.027938 | 0.027702
MgO | 13.45 | 0.33375 | 0.33375 | 3.0066 | Mg | 3.0066 | 2.9812
CaO | 12.18 | 0.21719 | 0.21719 | 1.9566 | Ca | 1.9566 | 1.9401
Na2O | 2.75 | 0.044369 | 0.044369 | 0.39971 | Na | 0.79942 | 0.79267
K2O | 1.29 | 0.013694 | 0.013694 | 0.12337 | K | 0.24674 | 0.24465 | [5 empty] | For classiftcation spread sheet**
ZrO2 | 0 | 0 | 0 | 0 | Zr | 0 | 0 |  |  |  | Si | 5.9888 | Si | 5.9888
TOTAL | 97.34 |  | 2.5531 |  | TOTAL | 16.1135 | 15.9774 |  |  |  | Al (iv) | 2.0112 | Al | 2.0112
[11 empty] | T | 8
|  |  | No Oxyg | 23 | [8 empty] | Al | 0.22985
|  |  | T2 | 9.0087 |  |  |  | Cation total ex. Ca,Na&K - (S) |  | 13.1107 | Al (vi) | 0.22985 | Fe(iii) | 0.38856
[8 empty] | T = 13 | T/S | 0.99155 | Ti | 0.23707 | Ti | 0.23707
|  |  |  | Formula |  | Si | 5.9888 |  | Fe(ii) | 1.1344 | Cr | 0.0011754 | Cr | 0.0011754
SiO2 | 40.28 |  | Si | 5.9888 |  | Al | 2.0112 |  | Fe(iii) | 0.38856 | Fe(iii) | 0.38856 | Fe(ii) | 1.1344
TiO2 | 2.12 |  | Ti | 0.23707 |  |  |  |  | Fe2/(Fe2+Fe3) | 0.74487 | Fe(ii) | 1.1344 | Mn | 0.027702
Al2O3 | 12.79 |  | Al | 2.241 |  | Al | 0.22985 |  | Fe3/(Fe3+Fe2) | 0.25513 | Mn | 0.027702 | Mg | 2.9812
Cr2O3 | 0.01 |  | Cr | 0.0011754 |  | Fe(iii) | 0.38856 |  |  |  | Mg | 2.9812 | Ca | 1.9401
Fe2O3 | 3.4733 |  | Fe(iii) | 0.38856 |  | Ti | 0.23707 |  |  |  | C | 5 | Na | 0.79267
FeO | 9.1246 |  | Fe(ii) | 1.1344 |  | Cr | 0.0011754 | [5 empty] | K | 0.24465
MnO | 0.22 |  | Mn | 0.027702 |  | Fe(ii) | 1.1344 |  | Mg/(Mg+Fe2+) | 0.72437 | Ca | 1.9401 | TOTAL | 15.9774
MgO | 13.45 |  | Mg | 2.9812 |  | Mn | 0.027702 |  | Fe3+/(Fe3++[6]Al) | 0.62833 | Na | 0.059921
CaO | 12.18 |  | Ca | 1.9401 |  | Mg | 2.9812 |  |  |  | B | 2
Na2O | 2.75 |  | Na | 0.79267 |  | Ca | 1.9401
K2O | 1.29 |  | K | 0.24465 |  | Na | 0.79267 |  |  |  | Na | 0.73275
ZrO2 | 0 |  | Zr | 0 |  | K | 0.24465 |  |  |  | K | 0.24465
TOTAL | 97.6879 |  | TOTAL | 15.9774 |  | TOTAL | 15.9774 |  |  |  | A | 0.9774
MOLECULAR WEIGHTS
SiO2 | 60.08 |  | *Min. Mag. 1987, vol 51, pp. 431-435
TiO2 | 79.88 |  | **amp_class
Al2O3 | 101.96
Cr2O3 | 151.99
FeO | 71.85 |  | Fe(iii) | 0.38856
MnO | 70.94 |  | 2-Ca | 0.059921
MgO | 40.3 |  | 8-Si | 2.0112
CaO | 56.08 |  | Al-(8-Si) | 0.22985
Na2O | 61.98
K2O | 94.2
ZrO2 | 123.22

## amph13_point20 (hidden)
AMPHIBOLE CALCULATION SHEET v1.2
© Jeremy Preston & John Still, 2001
© Gabbrosoft 2012
Droop equation No 6* |  |  | assuming 13 cations excluding Ca,Na & K
(suitable for many calcic amphiboles)
| Wt% | Mol Prop | At Prop O | No anions |  | Formula | Normalised form.
SiO2 | 40.18 | 0.66877 | 1.3375 | 11.9943 | Si | 5.9972 | 5.9329
TiO2 | 1.94 | 0.024286 | 0.048573 | 0.43557 | Ti | 0.21779 | 0.21545
Al2O3 | 13.41 | 0.13152 | 0.39457 | 3.5382 | Al | 2.3588 | 2.3335
Cr2O3 | 0.01 | 6.5794e-05 | 0.00019738 | 0.00177 | Cr | 0.00118 | 0.0011674
FeO | 12.21 | 0.16994 | 0.16994 | 1.5239 | Fe(ii) | 1.5239 | 1.5076
MnO | 0.16 | 0.0022554 | 0.0022554 | 0.020225 | Mn | 0.020225 | 0.020009
MgO | 13.58 | 0.33697 | 0.33697 | 3.0218 | Mg | 3.0218 | 2.9894
CaO | 12.29 | 0.21915 | 0.21915 | 1.9652 | Ca | 1.9652 | 1.9442
Na2O | 2.64 | 0.042594 | 0.042594 | 0.38196 | Na | 0.76392 | 0.75573
K2O | 1.23 | 0.013057 | 0.013057 | 0.11709 | K | 0.23418 | 0.23167 | [5 empty] | For classiftcation spread sheet**
ZrO2 | 0 | 0 | 0 | 0 | Zr | 0 | 0 |  |  |  | Si | 5.9329 | Si | 5.9329
TOTAL | 97.65 |  | 2.5649 |  | TOTAL | 16.1041 | 15.9316 |  |  |  | Al (iv) | 2.0671 | Al | 2.0671
[11 empty] | T | 8
|  |  | No Oxyg | 23 | [8 empty] | Al | 0.26643
|  |  | T2 | 8.9674 |  |  |  | Cation total ex. Ca,Na&K - (S) |  | 13.1408 | Al (vi) | 0.26643 | Fe(iii) | 0.4929
[8 empty] | T = 13 | T/S | 0.98928 | Ti | 0.21545 | Ti | 0.21545
|  |  |  | Formula |  | Si | 5.9329 |  | Fe(ii) | 1.0147 | Cr | 0.0011674 | Cr | 0.0011674
SiO2 | 40.18 |  | Si | 5.9329 |  | Al | 2.0671 |  | Fe(iii) | 0.4929 | Fe(iii) | 0.4929 | Fe(ii) | 1.0147
TiO2 | 1.94 |  | Ti | 0.21545 |  |  |  |  | Fe2/(Fe2+Fe3) | 0.67305 | Fe(ii) | 1.0147 | Mn | 0.020009
Al2O3 | 13.41 |  | Al | 2.3335 |  | Al | 0.26643 |  | Fe3/(Fe3+Fe2) | 0.32695 | Mn | 0.020009 | Mg | 2.9894
Cr2O3 | 0.01 |  | Cr | 0.0011674 |  | Fe(iii) | 0.4929 |  |  |  | Mg | 2.9894 | Ca | 1.9442
Fe2O3 | 4.4364 |  | Fe(iii) | 0.4929 |  | Ti | 0.21545 |  |  |  | C | 5 | Na | 0.75573
FeO | 8.2179 |  | Fe(ii) | 1.0147 |  | Cr | 0.0011674 | [5 empty] | K | 0.23167
MnO | 0.16 |  | Mn | 0.020009 |  | Fe(ii) | 1.0147 |  | Mg/(Mg+Fe2+) | 0.74659 | Ca | 1.9442 | TOTAL | 15.9316
MgO | 13.58 |  | Mg | 2.9894 |  | Mn | 0.020009 |  | Fe3+/(Fe3++[6]Al) | 0.64912 | Na | 0.055848
CaO | 12.29 |  | Ca | 1.9442 |  | Mg | 2.9894 |  |  |  | B | 2
Na2O | 2.64 |  | Na | 0.75573 |  | Ca | 1.9442
K2O | 1.23 |  | K | 0.23167 |  | Na | 0.75573 |  |  |  | Na | 0.69989
ZrO2 | 0 |  | Zr | 0 |  | K | 0.23167 |  |  |  | K | 0.23167
TOTAL | 98.0943 |  | TOTAL | 15.9316 |  | TOTAL | 15.9316 |  |  |  | A | 0.93156
MOLECULAR WEIGHTS
SiO2 | 60.08 |  | *Min. Mag. 1987, vol 51, pp. 431-435
TiO2 | 79.88 |  | **amp_class
Al2O3 | 101.96
Cr2O3 | 151.99
FeO | 71.85 |  | Fe(iii) | 0.4929
MnO | 70.94 |  | 2-Ca | 0.055848
MgO | 40.3 |  | 8-Si | 2.0671
CaO | 56.08 |  | Al-(8-Si) | 0.26643
Na2O | 61.98
K2O | 94.2
ZrO2 | 123.22

## amph13_point42_job7 (hidden)
AMPHIBOLE CALCULATION SHEET v1.2
© Jeremy Preston & John Still, 2001
© Gabbrosoft 2012
Droop equation No 6* |  |  | assuming 13 cations excluding Ca,Na & K
(suitable for many calcic amphiboles)
| Wt% | Mol Prop | At Prop O | No anions |  | Formula | Normalised form.
SiO2 | 40.475 | 0.67369 | 1.3474 | 12.2581 | Si | 6.1291 | 6.0564
TiO2 | 1.638 | 0.020506 | 0.041012 | 0.37312 | Ti | 0.18656 | 0.18434
Al2O3 | 12.363 | 0.12125 | 0.36376 | 3.3094 | Al | 2.2063 | 2.1801
Cr2O3 | 0.025 | 0.00016448 | 0.00049345 | 0.0044894 | Cr | 0.0029929 | 0.0029574
FeO | 11.21 | 0.15602 | 0.15602 | 1.4194 | Fe(ii) | 1.4194 | 1.4026
MnO | 0.165 | 0.0023259 | 0.0023259 | 0.021161 | Mn | 0.021161 | 0.02091
MgO | 14.133 | 0.35069 | 0.35069 | 3.1906 | Mg | 3.1906 | 3.1527
CaO | 11.96 | 0.21327 | 0.21327 | 1.9403 | Ca | 1.9403 | 1.9172
Na2O | 2.399 | 0.038706 | 0.038706 | 0.35214 | Na | 0.70428 | 0.69593
K2O | 1.359 | 0.014427 | 0.014427 | 0.13125 | K | 0.2625 | 0.25939 | [5 empty] | For classiftcation spread sheet**
ZrO2 | 0 | 0 | 0 | 0 | Zr | 0 | 0 |  |  |  | Si | 6.0564 | Si | 6.0564
TOTAL | 95.727 |  | 2.5281 |  | TOTAL | 16.0631 | 15.8726 |  |  |  | Al (iv) | 1.9436 | Al | 1.9436
[11 empty] | T | 8
|  |  | No Oxyg | 23 | [8 empty] | Al | 0.23648
|  |  | T2 | 9.0978 |  |  |  | Cation total ex. Ca,Na&K - (S) |  | 13.1561 | Al (vi) | 0.23648 | Fe(iii) | 0.5457
[8 empty] | T = 13 | T/S | 0.98814 | Ti | 0.18434 | Ti | 0.18434
|  |  |  | Formula |  | Si | 6.0564 |  | Fe(ii) | 0.8569 | Cr | 0.0029574 | Cr | 0.0029574
SiO2 | 40.475 |  | Si | 6.0564 |  | Al | 1.9436 |  | Fe(iii) | 0.5457 | Fe(iii) | 0.5457 | Fe(ii) | 0.8569
TiO2 | 1.638 |  | Ti | 0.18434 |  |  |  |  | Fe2/(Fe2+Fe3) | 0.61094 | Fe(ii) | 0.8569 | Mn | 0.02091
Al2O3 | 12.363 |  | Al | 2.1801 |  | Al | 0.23648 |  | Fe3/(Fe3+Fe2) | 0.38906 | Mn | 0.02091 | Mg | 3.1527
Cr2O3 | 0.025 |  | Cr | 0.0029574 |  | Fe(iii) | 0.5457 |  |  |  | Mg | 3.1527 | Ca | 1.9172
Fe2O3 | 4.8468 |  | Fe(iii) | 0.5457 |  | Ti | 0.18434 |  |  |  | C | 5 | Na | 0.69593
FeO | 6.8486 |  | Fe(ii) | 0.8569 |  | Cr | 0.0029574 | [5 empty] | K | 0.25939
MnO | 0.165 |  | Mn | 0.02091 |  | Fe(ii) | 0.8569 |  | Mg/(Mg+Fe2+) | 0.78629 | Ca | 1.9172 | TOTAL | 15.8726
MgO | 14.133 |  | Mg | 3.1527 |  | Mn | 0.02091 |  | Fe3+/(Fe3++[6]Al) | 0.69767 | Na | 0.082753
CaO | 11.96 |  | Ca | 1.9172 |  | Mg | 3.1527 |  |  |  | B | 2
Na2O | 2.399 |  | Na | 0.69593 |  | Ca | 1.9172
K2O | 1.359 |  | K | 0.25939 |  | Na | 0.69593 |  |  |  | Na | 0.61317
ZrO2 | 0 |  | Zr | 0 |  | K | 0.25939 |  |  |  | K | 0.25939
TOTAL | 96.2124 |  | TOTAL | 15.8726 |  | TOTAL | 15.8726 |  |  |  | A | 0.87256
MOLECULAR WEIGHTS
SiO2 | 60.08 |  | *Min. Mag. 1987, vol 51, pp. 431-435
TiO2 | 79.88 |  | **amp_class
Al2O3 | 101.96
Cr2O3 | 151.99
FeO | 71.85 |  | Fe(iii) | 0.5457
MnO | 70.94 |  | 2-Ca | 0.082753
MgO | 40.3 |  | 8-Si | 1.9436
CaO | 56.08 |  | Al-(8-Si) | 0.23648
Na2O | 61.98
K2O | 94.2
ZrO2 | 123.22

## amph13_point40_job7 (hidden)
AMPHIBOLE CALCULATION SHEET v1.2
© Jeremy Preston & John Still, 2001
© Gabbrosoft 2012
Droop equation No 6* |  |  | assuming 13 cations excluding Ca,Na & K
(suitable for many calcic amphiboles)
| Wt% | Mol Prop | At Prop O | No anions |  | Formula | Normalised form.
SiO2 | 40.715 | 0.67768 | 1.3554 | 12.2486 | Si | 6.1243 | 6.038
TiO2 | 1.562 | 0.019554 | 0.039109 | 0.35343 | Ti | 0.17672 | 0.17423
Al2O3 | 12.534 | 0.12293 | 0.36879 | 3.3328 | Al | 2.2219 | 2.1906
Cr2O3 | 0.014 | 9.2111e-05 | 0.00027633 | 0.0024973 | Cr | 0.0016649 | 0.0016414
FeO | 13.196 | 0.18366 | 0.18366 | 1.6598 | Fe(ii) | 1.6598 | 1.6364
MnO | 0.217 | 0.0030589 | 0.0030589 | 0.027644 | Mn | 0.027644 | 0.027255
MgO | 13.261 | 0.32906 | 0.32906 | 2.9737 | Mg | 2.9737 | 2.9319
CaO | 11.969 | 0.21343 | 0.21343 | 1.9288 | Ca | 1.9288 | 1.9016
Na2O | 2.445 | 0.039448 | 0.039448 | 0.3565 | Na | 0.713 | 0.70296
K2O | 1.211 | 0.012856 | 0.012856 | 0.11618 | K | 0.23236 | 0.22908 | [5 empty] | For classiftcation spread sheet**
ZrO2 | 0 | 0 | 0 | 0 | Zr | 0 | 0 |  |  |  | Si | 6.038 | Si | 6.038
TOTAL | 97.124 |  | 2.545 |  | TOTAL | 16.0599 | 15.8337 |  |  |  | Al (iv) | 1.962 | Al | 1.962
[11 empty] | T | 8
|  |  | No Oxyg | 23 | [8 empty] | Al | 0.22863
|  |  | T2 | 9.0372 |  |  |  | Cation total ex. Ca,Na&K - (S) |  | 13.1857 | Al (vi) | 0.22863 | Fe(iii) | 0.64798
[8 empty] | T = 13 | T/S | 0.98591 | Ti | 0.17423 | Ti | 0.17423
|  |  |  | Formula |  | Si | 6.038 |  | Fe(ii) | 0.98841 | Cr | 0.0016414 | Cr | 0.0016414
SiO2 | 40.715 |  | Si | 6.038 |  | Al | 1.962 |  | Fe(iii) | 0.64798 | Fe(iii) | 0.64798 | Fe(ii) | 0.98841
TiO2 | 1.562 |  | Ti | 0.17423 |  |  |  |  | Fe2/(Fe2+Fe3) | 0.60402 | Fe(ii) | 0.98841 | Mn | 0.027255
Al2O3 | 12.534 |  | Al | 2.1906 |  | Al | 0.22863 |  | Fe3/(Fe3+Fe2) | 0.39598 | Mn | 0.027255 | Mg | 2.9319
Cr2O3 | 0.014 |  | Cr | 0.0016414 |  | Fe(iii) | 0.64798 |  |  |  | Mg | 2.9319 | Ca | 1.9016
Fe2O3 | 5.8069 |  | Fe(iii) | 0.64798 |  | Ti | 0.17423 |  |  |  | C | 5 | Na | 0.70296
FeO | 7.9707 |  | Fe(ii) | 0.98841 |  | Cr | 0.0016414 | [5 empty] | K | 0.22908
MnO | 0.217 |  | Mn | 0.027255 |  | Fe(ii) | 0.98841 |  | Mg/(Mg+Fe2+) | 0.74787 | Ca | 1.9016 | TOTAL | 15.8337
MgO | 13.261 |  | Mg | 2.9319 |  | Mn | 0.027255 |  | Fe3+/(Fe3++[6]Al) | 0.73919 | Na | 0.098391
CaO | 11.969 |  | Ca | 1.9016 |  | Mg | 2.9319 |  |  |  | B | 2
Na2O | 2.445 |  | Na | 0.70296 |  | Ca | 1.9016
K2O | 1.211 |  | K | 0.22908 |  | Na | 0.70296 |  |  |  | Na | 0.60457
ZrO2 | 0 |  | Zr | 0 |  | K | 0.22908 |  |  |  | K | 0.22908
TOTAL | 97.7056 |  | TOTAL | 15.8337 |  | TOTAL | 15.8337 |  |  |  | A | 0.83365
MOLECULAR WEIGHTS
SiO2 | 60.08 |  | *Min. Mag. 1987, vol 51, pp. 431-435
TiO2 | 79.88 |  | **amp_class
Al2O3 | 101.96
Cr2O3 | 151.99
FeO | 71.85 |  | Fe(iii) | 0.64798
MnO | 70.94 |  | 2-Ca | 0.098391
MgO | 40.3 |  | 8-Si | 1.962
CaO | 56.08 |  | Al-(8-Si) | 0.22863
Na2O | 61.98
K2O | 94.2
ZrO2 | 123.22

## amph13_point38_job7 (hidden)
AMPHIBOLE CALCULATION SHEET v1.2
© Jeremy Preston & John Still, 2001
© Gabbrosoft 2012
Droop equation No 6* |  |  | assuming 13 cations excluding Ca,Na & K
(suitable for many calcic amphiboles)
| Wt% | Mol Prop | At Prop O | No anions |  | Formula | Normalised form.
SiO2 | 40.192 | 0.66897 | 1.3379 | 12.1223 | Si | 6.0612 | 5.9876
TiO2 | 1.626 | 0.020356 | 0.040711 | 0.36886 | Ti | 0.18443 | 0.18219
Al2O3 | 12.863 | 0.12616 | 0.37847 | 3.4291 | Al | 2.2861 | 2.2583
Cr2O3 | 0.019 | 0.00012501 | 0.00037502 | 0.0033979 | Cr | 0.0022652 | 0.0022378
FeO | 12.154 | 0.16916 | 0.16916 | 1.5326 | Fe(ii) | 1.5326 | 1.514
MnO | 0.176 | 0.002481 | 0.002481 | 0.022479 | Mn | 0.022479 | 0.022206
MgO | 13.658 | 0.33891 | 0.33891 | 3.0706 | Mg | 3.0706 | 3.0334
CaO | 12.208 | 0.21769 | 0.21769 | 1.9723 | Ca | 1.9723 | 1.9484
Na2O | 2.526 | 0.040755 | 0.040755 | 0.36926 | Na | 0.73851 | 0.72955
K2O | 1.133 | 0.012028 | 0.012028 | 0.10897 | K | 0.21795 | 0.2153 | [5 empty] | For classiftcation spread sheet**
ZrO2 | 0 | 0 | 0 | 0 | Zr | 0 | 0 |  |  |  | Si | 5.9876 | Si | 5.9876
TOTAL | 96.555 |  | 2.5385 |  | TOTAL | 16.0885 | 15.8933 |  |  |  | Al (iv) | 2.0124 | Al | 2.0124
[11 empty] | T | 8
|  |  | No Oxyg | 23 | [8 empty] | Al | 0.24595
|  |  | T2 | 9.0604 |  |  |  | Cation total ex. Ca,Na&K - (S) |  | 13.1597 | Al (vi) | 0.24595 | Fe(iii) | 0.55813
[8 empty] | T = 13 | T/S | 0.98787 | Ti | 0.18219 | Ti | 0.18219
|  |  |  | Formula |  | Si | 5.9876 |  | Fe(ii) | 0.95591 | Cr | 0.0022378 | Cr | 0.0022378
SiO2 | 40.192 |  | Si | 5.9876 |  | Al | 2.0124 |  | Fe(iii) | 0.55813 | Fe(iii) | 0.55813 | Fe(ii) | 0.95591
TiO2 | 1.626 |  | Ti | 0.18219 |  |  |  |  | Fe2/(Fe2+Fe3) | 0.63136 | Fe(ii) | 0.95591 | Mn | 0.022206
Al2O3 | 12.863 |  | Al | 2.2583 |  | Al | 0.24595 |  | Fe3/(Fe3+Fe2) | 0.36864 | Mn | 0.022206 | Mg | 3.0334
Cr2O3 | 0.019 |  | Cr | 0.0022378 |  | Fe(iii) | 0.55813 |  |  |  | Mg | 3.0334 | Ca | 1.9484
Fe2O3 | 4.9791 |  | Fe(iii) | 0.55813 |  | Ti | 0.18219 |  |  |  | C | 5 | Na | 0.72955
FeO | 7.6736 |  | Fe(ii) | 0.95591 |  | Cr | 0.0022378 | [5 empty] | K | 0.2153
MnO | 0.176 |  | Mn | 0.022206 |  | Fe(ii) | 0.95591 |  | Mg/(Mg+Fe2+) | 0.76038 | Ca | 1.9484 | TOTAL | 15.8933
MgO | 13.658 |  | Mg | 3.0334 |  | Mn | 0.022206 |  | Fe3+/(Fe3++[6]Al) | 0.69412 | Na | 0.051587
CaO | 12.208 |  | Ca | 1.9484 |  | Mg | 3.0334 |  |  |  | B | 2
Na2O | 2.526 |  | Na | 0.72955 |  | Ca | 1.9484
K2O | 1.133 |  | K | 0.2153 |  | Na | 0.72955 |  |  |  | Na | 0.67797
ZrO2 | 0 |  | Zr | 0 |  | K | 0.2153 |  |  |  | K | 0.2153
TOTAL | 97.0537 |  | TOTAL | 15.8933 |  | TOTAL | 15.8933 |  |  |  | A | 0.89327
MOLECULAR WEIGHTS
SiO2 | 60.08 |  | *Min. Mag. 1987, vol 51, pp. 431-435
TiO2 | 79.88 |  | **amp_class
Al2O3 | 101.96
Cr2O3 | 151.99
FeO | 71.85 |  | Fe(iii) | 0.55813
MnO | 70.94 |  | 2-Ca | 0.051587
MgO | 40.3 |  | 8-Si | 2.0124
CaO | 56.08 |  | Al-(8-Si) | 0.24595
Na2O | 61.98
K2O | 94.2
ZrO2 | 123.22

## amph13_point37_job7 (hidden)
AMPHIBOLE CALCULATION SHEET v1.2
© Jeremy Preston & John Still, 2001
© Gabbrosoft 2012
Droop equation No 6* |  |  | assuming 13 cations excluding Ca,Na & K
(suitable for many calcic amphiboles)
| Wt% | Mol Prop | At Prop O | No anions |  | Formula | Normalised form.
SiO2 | 40.56 | 0.6751 | 1.3502 | 12.1102 | Si | 6.0551 | 5.9881
TiO2 | 2.07 | 0.025914 | 0.051828 | 0.46485 | Ti | 0.23243 | 0.22985
Al2O3 | 12.775 | 0.12529 | 0.37588 | 3.3714 | Al | 2.2476 | 2.2227
Cr2O3 | 0 | 0 | 0 | 0 | Cr | 0 | 0
FeO | 11.447 | 0.15932 | 0.15932 | 1.429 | Fe(ii) | 1.429 | 1.4131
MnO | 0.167 | 0.0023541 | 0.0023541 | 0.021114 | Mn | 0.021114 | 0.020881
MgO | 14.2 | 0.35236 | 0.35236 | 3.1604 | Mg | 3.1604 | 3.1254
CaO | 12.309 | 0.21949 | 0.21949 | 1.9686 | Ca | 1.9686 | 1.9469
Na2O | 2.243 | 0.036189 | 0.036189 | 0.32459 | Na | 0.64917 | 0.64199
K2O | 1.575 | 0.01672 | 0.01672 | 0.14996 | K | 0.29992 | 0.2966 | [5 empty] | For classiftcation spread sheet**
ZrO2 | 0 | 0 | 0 | 0 | Zr | 0 | 0 |  |  |  | Si | 5.9881 | Si | 5.9881
TOTAL | 97.346 |  | 2.5643 |  | TOTAL | 16.0632 | 15.8854 |  |  |  | Al (iv) | 2.0119 | Al | 2.0119
[11 empty] | T | 8
|  |  | No Oxyg | 23 | [8 empty] | Al | 0.21076
|  |  | T2 | 8.9692 |  |  |  | Cation total ex. Ca,Na&K - (S) |  | 13.1455 | Al (vi) | 0.21076 | Fe(iii) | 0.50917
[8 empty] | T = 13 | T/S | 0.98893 | Ti | 0.22985 | Ti | 0.22985
|  |  |  | Formula |  | Si | 5.9881 |  | Fe(ii) | 0.90396 | Cr | 0 | Cr | 0
SiO2 | 40.56 |  | Si | 5.9881 |  | Al | 2.0119 |  | Fe(iii) | 0.50917 | Fe(iii) | 0.50917 | Fe(ii) | 0.90396
TiO2 | 2.07 |  | Ti | 0.22985 |  |  |  |  | Fe2/(Fe2+Fe3) | 0.63969 | Fe(ii) | 0.90396 | Mn | 0.020881
Al2O3 | 12.775 |  | Al | 2.2227 |  | Al | 0.21076 |  | Fe3/(Fe3+Fe2) | 0.36031 | Mn | 0.020881 | Mg | 3.1254
Cr2O3 | 0 |  | Cr | 0 |  | Fe(iii) | 0.50917 |  |  |  | Mg | 3.1254 | Ca | 1.9469
Fe2O3 | 4.5836 |  | Fe(iii) | 0.50917 |  | Ti | 0.22985 |  |  |  | C | 5 | Na | 0.64199
FeO | 7.3225 |  | Fe(ii) | 0.90396 |  | Cr | 0 | [5 empty] | K | 0.2966
MnO | 0.167 |  | Mn | 0.020881 |  | Fe(ii) | 0.90396 |  | Mg/(Mg+Fe2+) | 0.77565 | Ca | 1.9469 | TOTAL | 15.8854
MgO | 14.2 |  | Mg | 3.1254 |  | Mn | 0.020881 |  | Fe3+/(Fe3++[6]Al) | 0.70725 | Na | 0.053146
CaO | 12.309 |  | Ca | 1.9469 |  | Mg | 3.1254 |  |  |  | B | 2
Na2O | 2.243 |  | Na | 0.64199 |  | Ca | 1.9469
K2O | 1.575 |  | K | 0.2966 |  | Na | 0.64199 |  |  |  | Na | 0.58884
ZrO2 | 0 |  | Zr | 0 |  | K | 0.2966 |  |  |  | K | 0.2966
TOTAL | 97.8051 |  | TOTAL | 15.8854 |  | TOTAL | 15.8854 |  |  |  | A | 0.88545
MOLECULAR WEIGHTS
SiO2 | 60.08 |  | *Min. Mag. 1987, vol 51, pp. 431-435
TiO2 | 79.88 |  | **amp_class
Al2O3 | 101.96
Cr2O3 | 151.99
FeO | 71.85 |  | Fe(iii) | 0.50917
MnO | 70.94 |  | 2-Ca | 0.053146
MgO | 40.3 |  | 8-Si | 2.0119
CaO | 56.08 |  | Al-(8-Si) | 0.21076
Na2O | 61.98
K2O | 94.2
ZrO2 | 123.22

## amph13_point31_job7 (hidden)
AMPHIBOLE CALCULATION SHEET v1.2
© Jeremy Preston & John Still, 2001
© Gabbrosoft 2012
Droop equation No 6* |  |  | assuming 13 cations excluding Ca,Na & K
(suitable for many calcic amphiboles)
| Wt% | Mol Prop | At Prop O | No anions |  | Formula | Normalised form.
SiO2 | 40.475 | 0.67369 | 1.3474 | 12.167 | Si | 6.0835 | 6.0399
TiO2 | 2.233 | 0.027954 | 0.055909 | 0.50487 | Ti | 0.25243 | 0.25062
Al2O3 | 12.47 | 0.1223 | 0.36691 | 3.3133 | Al | 2.2088 | 2.193
Cr2O3 | 0 | 0 | 0 | 0 | Cr | 0 | 0
FeO | 13.144 | 0.18294 | 0.18294 | 1.652 | Fe(ii) | 1.652 | 1.6401
MnO | 0.302 | 0.0042571 | 0.0042571 | 0.038443 | Mn | 0.038443 | 0.038167
MgO | 12.758 | 0.31658 | 0.31658 | 2.8587 | Mg | 2.8587 | 2.8382
CaO | 11.99 | 0.2138 | 0.2138 | 1.9307 | Ca | 1.9307 | 1.9168
Na2O | 2.637 | 0.042546 | 0.042546 | 0.3842 | Na | 0.7684 | 0.76289
K2O | 1.574 | 0.016709 | 0.016709 | 0.15089 | K | 0.30177 | 0.29961 | [5 empty] | For classiftcation spread sheet**
ZrO2 | 0 | 0 | 0 | 0 | Zr | 0 | 0 |  |  |  | Si | 6.0399 | Si | 6.0399
TOTAL | 97.583 |  | 2.547 |  | TOTAL | 16.0947 | 15.9793 |  |  |  | Al (iv) | 1.9601 | Al | 1.9601
[11 empty] | T | 8
|  |  | No Oxyg | 23 | [8 empty] | Al | 0.23287
|  |  | T2 | 9.0302 |  |  |  | Cation total ex. Ca,Na&K - (S) |  | 13.0939 | Al (vi) | 0.23287 | Fe(iii) | 0.32987
[8 empty] | T = 13 | T/S | 0.99283 | Ti | 0.25062 | Ti | 0.25062
|  |  |  | Formula |  | Si | 6.0399 |  | Fe(ii) | 1.3102 | Cr | 0 | Cr | 0
SiO2 | 40.475 |  | Si | 6.0399 |  | Al | 1.9601 |  | Fe(iii) | 0.32987 | Fe(iii) | 0.32987 | Fe(ii) | 1.3102
TiO2 | 2.233 |  | Ti | 0.25062 |  |  |  |  | Fe2/(Fe2+Fe3) | 0.79887 | Fe(ii) | 1.3102 | Mn | 0.038167
Al2O3 | 12.47 |  | Al | 2.193 |  | Al | 0.23287 |  | Fe3/(Fe3+Fe2) | 0.20113 | Mn | 0.038167 | Mg | 2.8382
Cr2O3 | 0 |  | Cr | 0 |  | Fe(iii) | 0.32987 |  |  |  | Mg | 2.8382 | Ca | 1.9168
Fe2O3 | 2.9378 |  | Fe(iii) | 0.32987 |  | Ti | 0.25062 |  |  |  | C | 5 | Na | 0.76289
FeO | 10.5004 |  | Fe(ii) | 1.3102 |  | Cr | 0 | [5 empty] | K | 0.29961
MnO | 0.302 |  | Mn | 0.038167 |  | Fe(ii) | 1.3102 |  | Mg/(Mg+Fe2+) | 0.68416 | Ca | 1.9168 | TOTAL | 15.9793
MgO | 12.758 |  | Mg | 2.8382 |  | Mn | 0.038167 |  | Fe3+/(Fe3++[6]Al) | 0.58619 | Na | 0.083177
CaO | 11.99 |  | Ca | 1.9168 |  | Mg | 2.8382 |  |  |  | B | 2
Na2O | 2.637 |  | Na | 0.76289 |  | Ca | 1.9168
K2O | 1.574 |  | K | 0.29961 |  | Na | 0.76289 |  |  |  | Na | 0.67971
ZrO2 | 0 |  | Zr | 0 |  | K | 0.29961 |  |  |  | K | 0.29961
TOTAL | 97.8772 |  | TOTAL | 15.9793 |  | TOTAL | 15.9793 |  |  |  | A | 0.97932
MOLECULAR WEIGHTS
SiO2 | 60.08 |  | *Min. Mag. 1987, vol 51, pp. 431-435
TiO2 | 79.88 |  | **amp_class
Al2O3 | 101.96
Cr2O3 | 151.99
FeO | 71.85 |  | Fe(iii) | 0.32987
MnO | 70.94 |  | 2-Ca | 0.083177
MgO | 40.3 |  | 8-Si | 1.9601
CaO | 56.08 |  | Al-(8-Si) | 0.23287
Na2O | 61.98
K2O | 94.2
ZrO2 | 123.22

## amph13_point30_job7 (hidden)
AMPHIBOLE CALCULATION SHEET v1.2
© Jeremy Preston & John Still, 2001
© Gabbrosoft 2012
Droop equation No 6* |  |  | assuming 13 cations excluding Ca,Na & K
(suitable for many calcic amphiboles)
| Wt% | Mol Prop | At Prop O | No anions |  | Formula | Normalised form.
SiO2 | 40.456 | 0.67337 | 1.3467 | 12.1663 | Si | 6.0832 | 6.0464
TiO2 | 2.372 | 0.029695 | 0.059389 | 0.53652 | Ti | 0.26826 | 0.26664
Al2O3 | 12.282 | 0.12046 | 0.36138 | 3.2646 | Al | 2.1764 | 2.1633
Cr2O3 | 0.021 | 0.00013817 | 0.0004145 | 0.0037446 | Cr | 0.0024964 | 0.0024813
FeO | 13.09 | 0.18219 | 0.18219 | 1.6458 | Fe(ii) | 1.6458 | 1.6359
MnO | 0.254 | 0.0035805 | 0.0035805 | 0.032346 | Mn | 0.032346 | 0.032151
MgO | 12.805 | 0.31774 | 0.31774 | 2.8705 | Mg | 2.8705 | 2.8531
CaO | 12.152 | 0.21669 | 0.21669 | 1.9576 | Ca | 1.9576 | 1.9457
Na2O | 2.584 | 0.041691 | 0.041691 | 0.37663 | Na | 0.75326 | 0.74871
K2O | 1.522 | 0.016157 | 0.016157 | 0.14596 | K | 0.29192 | 0.29016 | [5 empty] | For classiftcation spread sheet**
ZrO2 | 0 | 0 | 0 | 0 | Zr | 0 | 0 |  |  |  | Si | 6.0464 | Si | 6.0464
TOTAL | 97.538 |  | 2.546 |  | TOTAL | 16.0817 | 15.9846 |  |  |  | Al (iv) | 1.9536 | Al | 1.9536
[11 empty] | T | 8
|  |  | No Oxyg | 23 | [8 empty] | Al | 0.20971
|  |  | T2 | 9.0339 |  |  |  | Cation total ex. Ca,Na&K - (S) |  | 13.079 | Al (vi) | 0.20971 | Fe(iii) | 0.27776
[8 empty] | T = 13 | T/S | 0.99396 | Ti | 0.26664 | Ti | 0.26664
|  |  |  | Formula |  | Si | 6.0464 |  | Fe(ii) | 1.3581 | Cr | 0.0024813 | Cr | 0.0024813
SiO2 | 40.456 |  | Si | 6.0464 |  | Al | 1.9536 |  | Fe(iii) | 0.27776 | Fe(iii) | 0.27776 | Fe(ii) | 1.3581
TiO2 | 2.372 |  | Ti | 0.26664 |  |  |  |  | Fe2/(Fe2+Fe3) | 0.83021 | Fe(ii) | 1.3581 | Mn | 0.032151
Al2O3 | 12.282 |  | Al | 2.1633 |  | Al | 0.20971 |  | Fe3/(Fe3+Fe2) | 0.16979 | Mn | 0.032151 | Mg | 2.8531
Cr2O3 | 0.021 |  | Cr | 0.0024813 |  | Fe(iii) | 0.27776 |  |  |  | Mg | 2.8531 | Ca | 1.9457
Fe2O3 | 2.4699 |  | Fe(iii) | 0.27776 |  | Ti | 0.26664 |  |  |  | C | 5 | Na | 0.74871
FeO | 10.8674 |  | Fe(ii) | 1.3581 |  | Cr | 0.0024813 | [5 empty] | K | 0.29016
MnO | 0.254 |  | Mn | 0.032151 |  | Fe(ii) | 1.3581 |  | Mg/(Mg+Fe2+) | 0.6775 | Ca | 1.9457 | TOTAL | 15.9846
MgO | 12.805 |  | Mg | 2.8531 |  | Mn | 0.032151 |  | Fe3+/(Fe3++[6]Al) | 0.5698 | Na | 0.054259
CaO | 12.152 |  | Ca | 1.9457 |  | Mg | 2.8531 |  |  |  | B | 2
Na2O | 2.584 |  | Na | 0.74871 |  | Ca | 1.9457
K2O | 1.522 |  | K | 0.29016 |  | Na | 0.74871 |  |  |  | Na | 0.69445
ZrO2 | 0 |  | Zr | 0 |  | K | 0.29016 |  |  |  | K | 0.29016
TOTAL | 97.7854 |  | TOTAL | 15.9846 |  | TOTAL | 15.9846 |  |  |  | A | 0.98462
MOLECULAR WEIGHTS
SiO2 | 60.08 |  | *Min. Mag. 1987, vol 51, pp. 431-435
TiO2 | 79.88 |  | **amp_class
Al2O3 | 101.96
Cr2O3 | 151.99
FeO | 71.85 |  | Fe(iii) | 0.27776
MnO | 70.94 |  | 2-Ca | 0.054259
MgO | 40.3 |  | 8-Si | 1.9536
CaO | 56.08 |  | Al-(8-Si) | 0.20971
Na2O | 61.98
K2O | 94.2
ZrO2 | 123.22

## amph13_point29_job7 (hidden)
AMPHIBOLE CALCULATION SHEET v1.2
© Jeremy Preston & John Still, 2001
© Gabbrosoft 2012
Droop equation No 6* |  |  | assuming 13 cations excluding Ca,Na & K
(suitable for many calcic amphiboles)
| Wt% | Mol Prop | At Prop O | No anions |  | Formula | Normalised form.
SiO2 | 40.416 | 0.6727 | 1.3454 | 12.2143 | Si | 6.1071 | 6.054
TiO2 | 2.318 | 0.029019 | 0.058037 | 0.52689 | Ti | 0.26344 | 0.26115
Al2O3 | 12.018 | 0.11787 | 0.35361 | 3.2102 | Al | 2.1402 | 2.1215
Cr2O3 | 0 | 0 | 0 | 0 | Cr | 0 | 0
FeO | 13.353 | 0.18585 | 0.18585 | 1.6872 | Fe(ii) | 1.6872 | 1.6725
MnO | 0.381 | 0.0053707 | 0.0053707 | 0.048758 | Mn | 0.048758 | 0.048334
MgO | 12.729 | 0.31586 | 0.31586 | 2.8675 | Mg | 2.8675 | 2.8425
CaO | 11.852 | 0.21134 | 0.21134 | 1.9187 | Ca | 1.9187 | 1.902
Na2O | 2.635 | 0.042514 | 0.042514 | 0.38596 | Na | 0.77192 | 0.7652
K2O | 1.458 | 0.015478 | 0.015478 | 0.14051 | K | 0.28103 | 0.27858 | [5 empty] | For classiftcation spread sheet**
ZrO2 | 0 | 0 | 0 | 0 | Zr | 0 | 0 |  |  |  | Si | 6.054 | Si | 6.054
TOTAL | 97.16 |  | 2.5335 |  | TOTAL | 16.0858 | 15.9457 |  |  |  | Al (iv) | 1.946 | Al | 1.946
[11 empty] | T | 8
|  |  | No Oxyg | 23 | [8 empty] | Al | 0.17548
|  |  | T2 | 9.0785 |  |  |  | Cation total ex. Ca,Na&K - (S) |  | 13.1142 | Al (vi) | 0.17548 | Fe(iii) | 0.40058
[8 empty] | T = 13 | T/S | 0.99129 | Ti | 0.26115 | Ti | 0.26115
|  |  |  | Formula |  | Si | 6.054 |  | Fe(ii) | 1.2719 | Cr | 0 | Cr | 0
SiO2 | 40.416 |  | Si | 6.054 |  | Al | 1.946 |  | Fe(iii) | 0.40058 | Fe(iii) | 0.40058 | Fe(ii) | 1.2719
TiO2 | 2.318 |  | Ti | 0.26115 |  |  |  |  | Fe2/(Fe2+Fe3) | 0.76049 | Fe(ii) | 1.2719 | Mn | 0.048334
Al2O3 | 12.018 |  | Al | 2.1215 |  | Al | 0.17548 |  | Fe3/(Fe3+Fe2) | 0.23951 | Mn | 0.048334 | Mg | 2.8425
Cr2O3 | 0 |  | Cr | 0 |  | Fe(iii) | 0.40058 |  |  |  | Mg | 2.8425 | Ca | 1.902
Fe2O3 | 3.5541 |  | Fe(iii) | 0.40058 |  | Ti | 0.26115 |  |  |  | C | 5 | Na | 0.7652
FeO | 10.1548 |  | Fe(ii) | 1.2719 |  | Cr | 0 | [5 empty] | K | 0.27858
MnO | 0.381 |  | Mn | 0.048334 |  | Fe(ii) | 1.2719 |  | Mg/(Mg+Fe2+) | 0.69086 | Ca | 1.902 | TOTAL | 15.9457
MgO | 12.729 |  | Mg | 2.8425 |  | Mn | 0.048334 |  | Fe3+/(Fe3++[6]Al) | 0.69538 | Na | 0.098049
CaO | 11.852 |  | Ca | 1.902 |  | Mg | 2.8425 |  |  |  | B | 2
Na2O | 2.635 |  | Na | 0.7652 |  | Ca | 1.902
K2O | 1.458 |  | K | 0.27858 |  | Na | 0.7652 |  |  |  | Na | 0.66715
ZrO2 | 0 |  | Zr | 0 |  | K | 0.27858 |  |  |  | K | 0.27858
TOTAL | 97.516 |  | TOTAL | 15.9457 |  | TOTAL | 15.9457 |  |  |  | A | 0.94573
MOLECULAR WEIGHTS
SiO2 | 60.08 |  | *Min. Mag. 1987, vol 51, pp. 431-435
TiO2 | 79.88 |  | **amp_class
Al2O3 | 101.96
Cr2O3 | 151.99
FeO | 71.85 |  | Fe(iii) | 0.40058
MnO | 70.94 |  | 2-Ca | 0.098049
MgO | 40.3 |  | 8-Si | 1.946
CaO | 56.08 |  | Al-(8-Si) | 0.17548
Na2O | 61.98
K2O | 94.2
ZrO2 | 123.22

## amph13_point28_job7 (hidden)
AMPHIBOLE CALCULATION SHEET v1.2
© Jeremy Preston & John Still, 2001
© Gabbrosoft 2012
Droop equation No 6* |  |  | assuming 13 cations excluding Ca,Na & K
(suitable for many calcic amphiboles)
| Wt% | Mol Prop | At Prop O | No anions |  | Formula | Normalised form.
SiO2 | 40.103 | 0.66749 | 1.335 | 12.0358 | Si | 6.0179 | 5.9702
TiO2 | 1.952 | 0.024437 | 0.048873 | 0.44063 | Ti | 0.22031 | 0.21857
Al2O3 | 13.363 | 0.13106 | 0.39318 | 3.5448 | Al | 2.3632 | 2.3445
Cr2O3 | 0.034 | 0.0002237 | 0.0006711 | 0.0060504 | Cr | 0.0040336 | 0.0040016
FeO | 12.621 | 0.17566 | 0.17566 | 1.5837 | Fe(ii) | 1.5837 | 1.5711
MnO | 0.265 | 0.0037356 | 0.0037356 | 0.033679 | Mn | 0.033679 | 0.033412
MgO | 12.878 | 0.31955 | 0.31955 | 2.881 | Mg | 2.881 | 2.8582
CaO | 12.241 | 0.21828 | 0.21828 | 1.9679 | Ca | 1.9679 | 1.9523
Na2O | 2.665 | 0.042998 | 0.042998 | 0.38765 | Na | 0.77531 | 0.76917
K2O | 1.241 | 0.013174 | 0.013174 | 0.11877 | K | 0.23755 | 0.23567 | [5 empty] | For classiftcation spread sheet**
ZrO2 | 0 | 0 | 0 | 0 | Zr | 0 | 0 |  |  |  | Si | 5.9702 | Si | 5.9702
TOTAL | 97.363 |  | 2.5511 |  | TOTAL | 16.0846 | 15.9572 |  |  |  | Al (iv) | 2.0298 | Al | 2.0298
[11 empty] | T | 8
|  |  | No Oxyg | 23 | [8 empty] | Al | 0.31472
|  |  | T2 | 9.0157 |  |  |  | Cation total ex. Ca,Na&K - (S) |  | 13.1038 | Al (vi) | 0.31472 | Fe(iii) | 0.36441
[8 empty] | T = 13 | T/S | 0.99208 | Ti | 0.21857 | Ti | 0.21857
|  |  |  | Formula |  | Si | 5.9702 |  | Fe(ii) | 1.2067 | Cr | 0.0040016 | Cr | 0.0040016
SiO2 | 40.103 |  | Si | 5.9702 |  | Al | 2.0298 |  | Fe(iii) | 0.36441 | Fe(iii) | 0.36441 | Fe(ii) | 1.2067
TiO2 | 1.952 |  | Ti | 0.21857 |  |  |  |  | Fe2/(Fe2+Fe3) | 0.76806 | Fe(ii) | 1.2067 | Mn | 0.033412
Al2O3 | 13.363 |  | Al | 2.3445 |  | Al | 0.31472 |  | Fe3/(Fe3+Fe2) | 0.23194 | Mn | 0.033412 | Mg | 2.8582
Cr2O3 | 0.034 |  | Cr | 0.0040016 |  | Fe(iii) | 0.36441 |  |  |  | Mg | 2.8582 | Ca | 1.9523
Fe2O3 | 3.2532 |  | Fe(iii) | 0.36441 |  | Ti | 0.21857 |  |  |  | C | 5 | Na | 0.76917
FeO | 9.6936 |  | Fe(ii) | 1.2067 |  | Cr | 0.0040016 | [5 empty] | K | 0.23567
MnO | 0.265 |  | Mn | 0.033412 |  | Fe(ii) | 1.2067 |  | Mg/(Mg+Fe2+) | 0.70314 | Ca | 1.9523 | TOTAL | 15.9572
MgO | 12.878 |  | Mg | 2.8582 |  | Mn | 0.033412 |  | Fe3+/(Fe3++[6]Al) | 0.53658 | Na | 0.04767
CaO | 12.241 |  | Ca | 1.9523 |  | Mg | 2.8582 |  |  |  | B | 2
Na2O | 2.665 |  | Na | 0.76917 |  | Ca | 1.9523
K2O | 1.241 |  | K | 0.23567 |  | Na | 0.76917 |  |  |  | Na | 0.7215
ZrO2 | 0 |  | Zr | 0 |  | K | 0.23567 |  |  |  | K | 0.23567
TOTAL | 97.6888 |  | TOTAL | 15.9572 |  | TOTAL | 15.9572 |  |  |  | A | 0.95716
MOLECULAR WEIGHTS
SiO2 | 60.08 |  | *Min. Mag. 1987, vol 51, pp. 431-435
TiO2 | 79.88 |  | **amp_class
Al2O3 | 101.96
Cr2O3 | 151.99
FeO | 71.85 |  | Fe(iii) | 0.36441
MnO | 70.94 |  | 2-Ca | 0.04767
MgO | 40.3 |  | 8-Si | 2.0298
CaO | 56.08 |  | Al-(8-Si) | 0.31472
Na2O | 61.98
K2O | 94.2
ZrO2 | 123.22

## amph13_point2_job7 (hidden)
AMPHIBOLE CALCULATION SHEET v1.2
© Jeremy Preston & John Still, 2001
© Gabbrosoft 2012
Droop equation No 6* |  |  | assuming 13 cations excluding Ca,Na & K
(suitable for many calcic amphiboles)
| Wt% | Mol Prop | At Prop O | No anions |  | Formula | Normalised form.
SiO2 | 39.594 | 0.65902 | 1.318 | 12.0172 | Si | 6.0086 | 5.9569
TiO2 | 2.218 | 0.027767 | 0.055533 | 0.50632 | Ti | 0.25316 | 0.25098
Al2O3 | 12.663 | 0.1242 | 0.37259 | 3.397 | Al | 2.2647 | 2.2452
Cr2O3 | 0.033 | 0.00021712 | 0.00065136 | 0.0059387 | Cr | 0.0039591 | 0.0039251
FeO | 15.16 | 0.211 | 0.211 | 1.9237 | Fe(ii) | 1.9237 | 1.9072
MnO | 0.385 | 0.0054271 | 0.0054271 | 0.049481 | Mn | 0.049481 | 0.049056
MgO | 11.533 | 0.28618 | 0.28618 | 2.6092 | Mg | 2.6092 | 2.5868
CaO | 12.078 | 0.21537 | 0.21537 | 1.9636 | Ca | 1.9636 | 1.9467
Na2O | 2.397 | 0.038674 | 0.038674 | 0.35261 | Na | 0.70521 | 0.69914
K2O | 1.807 | 0.019183 | 0.019183 | 0.1749 | K | 0.34979 | 0.34678 | [5 empty] | For classiftcation spread sheet**
ZrO2 | 0 | 0 | 0 | 0 | Zr | 0 | 0 |  |  |  | Si | 5.9569 | Si | 5.9569
TOTAL | 97.868 |  | 2.5226 |  | TOTAL | 16.1314 | 15.9927 |  |  |  | Al (iv) | 2.0431 | Al | 2.0431
[11 empty] | T | 8
|  |  | No Oxyg | 23 | [8 empty] | Al | 0.20209
|  |  | T2 | 9.1174 |  |  |  | Cation total ex. Ca,Na&K - (S) |  | 13.1128 | Al (vi) | 0.20209 | Fe(iii) | 0.39574
[8 empty] | T = 13 | T/S | 0.9914 | Ti | 0.25098 | Ti | 0.25098
|  |  |  | Formula |  | Si | 5.9569 |  | Fe(ii) | 1.5114 | Cr | 0.0039251 | Cr | 0.0039251
SiO2 | 39.594 |  | Si | 5.9569 |  | Al | 2.0431 |  | Fe(iii) | 0.39574 | Fe(iii) | 0.39574 | Fe(ii) | 1.5114
TiO2 | 2.218 |  | Ti | 0.25098 |  |  |  |  | Fe2/(Fe2+Fe3) | 0.7925 | Fe(ii) | 1.5114 | Mn | 0.049056
Al2O3 | 12.663 |  | Al | 2.2452 |  | Al | 0.20209 |  | Fe3/(Fe3+Fe2) | 0.2075 | Mn | 0.049056 | Mg | 2.5868
Cr2O3 | 0.033 |  | Cr | 0.0039251 |  | Fe(iii) | 0.39574 |  |  |  | Mg | 2.5868 | Ca | 1.9467
Fe2O3 | 3.4958 |  | Fe(iii) | 0.39574 |  | Ti | 0.25098 |  |  |  | C | 5 | Na | 0.69914
FeO | 12.0143 |  | Fe(ii) | 1.5114 |  | Cr | 0.0039251 | [5 empty] | K | 0.34678
MnO | 0.385 |  | Mn | 0.049056 |  | Fe(ii) | 1.5114 |  | Mg/(Mg+Fe2+) | 0.63119 | Ca | 1.9467 | TOTAL | 15.9927
MgO | 11.533 |  | Mg | 2.5868 |  | Mn | 0.049056 |  | Fe3+/(Fe3++[6]Al) | 0.66196 | Na | 0.053266
CaO | 12.078 |  | Ca | 1.9467 |  | Mg | 2.5868 |  |  |  | B | 2
Na2O | 2.397 |  | Na | 0.69914 |  | Ca | 1.9467
K2O | 1.807 |  | K | 0.34678 |  | Na | 0.69914 |  |  |  | Na | 0.64588
ZrO2 | 0 |  | Zr | 0 |  | K | 0.34678 |  |  |  | K | 0.34678
TOTAL | 98.2181 |  | TOTAL | 15.9927 |  | TOTAL | 15.9927 |  |  |  | A | 0.99266
MOLECULAR WEIGHTS
SiO2 | 60.08 |  | *Min. Mag. 1987, vol 51, pp. 431-435
TiO2 | 79.88 |  | **amp_class
Al2O3 | 101.96
Cr2O3 | 151.99
FeO | 71.85 |  | Fe(iii) | 0.39574
MnO | 70.94 |  | 2-Ca | 0.053266
MgO | 40.3 |  | 8-Si | 2.0431
CaO | 56.08 |  | Al-(8-Si) | 0.20209
Na2O | 61.98
K2O | 94.2
ZrO2 | 123.22

## amph13_point1_job7 (hidden)
AMPHIBOLE CALCULATION SHEET v1.2
© Jeremy Preston & John Still, 2001
© Gabbrosoft 2012
Droop equation No 6* |  |  | assuming 13 cations excluding Ca,Na & K
(suitable for many calcic amphiboles)
| Wt% | Mol Prop | At Prop O | No anions |  | Formula | Normalised form.
SiO2 | 39.494 | 0.65736 | 1.3147 | 12.007 | Si | 6.0035 | 5.943
TiO2 | 2.057 | 0.025751 | 0.051502 | 0.47036 | Ti | 0.23518 | 0.23281
Al2O3 | 12.893 | 0.12645 | 0.37935 | 3.4646 | Al | 2.3097 | 2.2864
Cr2O3 | 0 | 0 | 0 | 0 | Cr | 0 | 0
FeO | 14.948 | 0.20804 | 0.20804 | 1.9 | Fe(ii) | 1.9 | 1.8809
MnO | 0.337 | 0.0047505 | 0.0047505 | 0.043385 | Mn | 0.043385 | 0.042948
MgO | 11.652 | 0.28913 | 0.28913 | 2.6406 | Mg | 2.6406 | 2.614
CaO | 11.898 | 0.21216 | 0.21216 | 1.9376 | Ca | 1.9376 | 1.9181
Na2O | 2.473 | 0.0399 | 0.0399 | 0.3644 | Na | 0.7288 | 0.72145
K2O | 1.774 | 0.018832 | 0.018832 | 0.17199 | K | 0.34398 | 0.34051 | [5 empty] | For classiftcation spread sheet**
ZrO2 | 0 | 0 | 0 | 0 | Zr | 0 | 0 |  |  |  | Si | 5.943 | Si | 5.943
TOTAL | 97.526 |  | 2.5184 |  | TOTAL | 16.1428 | 15.9801 |  |  |  | Al (iv) | 2.057 | Al | 2.057
[11 empty] | T | 8
|  |  | No Oxyg | 23 | [8 empty] | Al | 0.22941
|  |  | T2 | 9.1328 |  |  |  | Cation total ex. Ca,Na&K - (S) |  | 13.1324 | Al (vi) | 0.22941 | Fe(iii) | 0.46384
[8 empty] | T = 13 | T/S | 0.98992 | Ti | 0.23281 | Ti | 0.23281
|  |  |  | Formula |  | Si | 5.943 |  | Fe(ii) | 1.417 | Cr | 0 | Cr | 0
SiO2 | 39.494 |  | Si | 5.943 |  | Al | 2.057 |  | Fe(iii) | 0.46384 | Fe(iii) | 0.46384 | Fe(ii) | 1.417
TiO2 | 2.057 |  | Ti | 0.23281 |  |  |  |  | Fe2/(Fe2+Fe3) | 0.75339 | Fe(ii) | 1.417 | Mn | 0.042948
Al2O3 | 12.893 |  | Al | 2.2864 |  | Al | 0.22941 |  | Fe3/(Fe3+Fe2) | 0.24661 | Mn | 0.042948 | Mg | 2.614
Cr2O3 | 0 |  | Cr | 0 |  | Fe(iii) | 0.46384 |  |  |  | Mg | 2.614 | Ca | 1.9181
Fe2O3 | 4.0966 |  | Fe(iii) | 0.46384 |  | Ti | 0.23281 |  |  |  | C | 5 | Na | 0.72145
FeO | 11.2617 |  | Fe(ii) | 1.417 |  | Cr | 0 | [5 empty] | K | 0.34051
MnO | 0.337 |  | Mn | 0.042948 |  | Fe(ii) | 1.417 |  | Mg/(Mg+Fe2+) | 0.64847 | Ca | 1.9181 | TOTAL | 15.9801
MgO | 11.652 |  | Mg | 2.614 |  | Mn | 0.042948 |  | Fe3+/(Fe3++[6]Al) | 0.66908 | Na | 0.081909
CaO | 11.898 |  | Ca | 1.9181 |  | Mg | 2.614 |  |  |  | B | 2
Na2O | 2.473 |  | Na | 0.72145 |  | Ca | 1.9181
K2O | 1.774 |  | K | 0.34051 |  | Na | 0.72145 |  |  |  | Na | 0.63954
ZrO2 | 0 |  | Zr | 0 |  | K | 0.34051 |  |  |  | K | 0.34051
TOTAL | 97.9363 |  | TOTAL | 15.9801 |  | TOTAL | 15.9801 |  |  |  | A | 0.98006
MOLECULAR WEIGHTS
SiO2 | 60.08 |  | *Min. Mag. 1987, vol 51, pp. 431-435
TiO2 | 79.88 |  | **amp_class
Al2O3 | 101.96
Cr2O3 | 151.99
FeO | 71.85 |  | Fe(iii) | 0.46384
MnO | 70.94 |  | 2-Ca | 0.081909
MgO | 40.3 |  | 8-Si | 2.057
CaO | 56.08 |  | Al-(8-Si) | 0.22941
Na2O | 61.98
K2O | 94.2
ZrO2 | 123.22

## amph13_point19 (hidden)
AMPHIBOLE CALCULATION SHEET v1.2
© Jeremy Preston & John Still, 2001
© Gabbrosoft 2012
Droop equation No 6* |  |  | assuming 13 cations excluding Ca,Na & K
(suitable for many calcic amphiboles)
| Wt% | Mol Prop | At Prop O | No anions |  | Formula | Normalised form.
SiO2 | 40.6 | 0.67577 | 1.3515 | 12.1705 | Si | 6.0852 | 5.9602
TiO2 | 1.84 | 0.023035 | 0.046069 | 0.41485 | Ti | 0.20743 | 0.20316
Al2O3 | 12.96 | 0.12711 | 0.38133 | 3.4338 | Al | 2.2892 | 2.2422
Cr2O3 | 0 | 0 | 0 | 0 | Cr | 0 | 0
FeO | 11.49 | 0.15992 | 0.15992 | 1.44 | Fe(ii) | 1.44 | 1.4105
MnO | 0.12 | 0.0016916 | 0.0016916 | 0.015233 | Mn | 0.015233 | 0.01492
MgO | 14.48 | 0.35931 | 0.35931 | 3.2355 | Mg | 3.2355 | 3.1691
CaO | 12.27 | 0.21879 | 0.21879 | 1.9702 | Ca | 1.9702 | 1.9298
Na2O | 1.28 | 0.020652 | 0.020652 | 0.18597 | Na | 0.37194 | 0.3643
K2O | 1.4 | 0.014862 | 0.014862 | 0.13383 | K | 0.26766 | 0.26216 | [5 empty] | For classiftcation spread sheet**
ZrO2 | 0 | 0 | 0 | 0 | Zr | 0 | 0 |  |  |  | Si | 5.9602 | Si | 5.9602
TOTAL | 96.44 |  | 2.5541 |  | TOTAL | 15.8825 | 15.5562 |  |  |  | Al (iv) | 2.0398 | Al | 2.0398
[11 empty] | T | 8
|  |  | No Oxyg | 23 | [8 empty] | Al | 0.20241
|  |  | T2 | 9.005 |  |  |  | Cation total ex. Ca,Na&K - (S) |  | 13.2727 | Al (vi) | 0.20241 | Fe(iii) | 0.94507
[8 empty] | T = 13 | T/S | 0.97946 | Ti | 0.20316 | Ti | 0.20316
|  |  |  | Formula |  | Si | 5.9602 |  | Fe(ii) | 0.46539 | Cr | 0 | Cr | 0
SiO2 | 40.6 |  | Si | 5.9602 |  | Al | 2.0398 |  | Fe(iii) | 0.94507 | Fe(iii) | 0.94507 | Fe(ii) | 0.46539
TiO2 | 1.84 |  | Ti | 0.20316 |  |  |  |  | Fe2/(Fe2+Fe3) | 0.32995 | Fe(ii) | 0.46539 | Mn | 0.01492
Al2O3 | 12.96 |  | Al | 2.2422 |  | Al | 0.20241 |  | Fe3/(Fe3+Fe2) | 0.67005 | Mn | 0.01492 | Mg | 3.1691
Cr2O3 | 0 |  | Cr | 0 |  | Fe(iii) | 0.94507 |  |  |  | Mg | 3.1691 | Ca | 1.9298
Fe2O3 | 8.5557 |  | Fe(iii) | 0.94507 |  | Ti | 0.20316 |  |  |  | C | 5 | Na | 0.3643
FeO | 3.7912 |  | Fe(ii) | 0.46539 |  | Cr | 0 | [5 empty] | K | 0.26216
MnO | 0.12 |  | Mn | 0.01492 |  | Fe(ii) | 0.46539 |  | Mg/(Mg+Fe2+) | 0.87195 | Ca | 1.9298 | TOTAL | 15.5562
MgO | 14.48 |  | Mg | 3.1691 |  | Mn | 0.01492 |  | Fe3+/(Fe3++[6]Al) | 0.82361 | Na | 0.070242
CaO | 12.27 |  | Ca | 1.9298 |  | Mg | 3.1691 |  |  |  | B | 2
Na2O | 1.28 |  | Na | 0.3643 |  | Ca | 1.9298
K2O | 1.4 |  | K | 0.26216 |  | Na | 0.3643 |  |  |  | Na | 0.29405
ZrO2 | 0 |  | Zr | 0 |  | K | 0.26216 |  |  |  | K | 0.26216
TOTAL | 97.2969 |  | TOTAL | 15.5562 |  | TOTAL | 15.5562 |  |  |  | A | 0.55622
MOLECULAR WEIGHTS
SiO2 | 60.08 |  | *Min. Mag. 1987, vol 51, pp. 431-435
TiO2 | 79.88 |  | **amp_class
Al2O3 | 101.96
Cr2O3 | 151.99
FeO | 71.85 |  | Fe(iii) | 0.94507
MnO | 70.94 |  | 2-Ca | 0.070242
MgO | 40.3 |  | 8-Si | 2.0398
CaO | 56.08 |  | Al-(8-Si) | 0.20241
Na2O | 61.98
K2O | 94.2
ZrO2 | 123.22

## amph13_point18 (hidden)
AMPHIBOLE CALCULATION SHEET v1.2
© Jeremy Preston & John Still, 2001
© Gabbrosoft 2012
Droop equation No 6* |  |  | assuming 13 cations excluding Ca,Na & K
(suitable for many calcic amphiboles)
| Wt% | Mol Prop | At Prop O | No anions |  | Formula | Normalised form.
SiO2 | 40.78 | 0.67876 | 1.3575 | 12.1966 | Si | 6.0983 | 6.0459
TiO2 | 2.26 | 0.028292 | 0.056585 | 0.50838 | Ti | 0.25419 | 0.25201
Al2O3 | 12.36 | 0.12122 | 0.36367 | 3.2674 | Al | 2.1783 | 2.1596
Cr2O3 | 0 | 0 | 0 | 0 | Cr | 0 | 0
FeO | 12.86 | 0.17898 | 0.17898 | 1.6081 | Fe(ii) | 1.6081 | 1.5943
MnO | 0.28 | 0.003947 | 0.003947 | 0.035462 | Mn | 0.035462 | 0.035157
MgO | 13.18 | 0.32705 | 0.32705 | 2.9383 | Mg | 2.9383 | 2.9131
CaO | 12.08 | 0.21541 | 0.21541 | 1.9353 | Ca | 1.9353 | 1.9187
Na2O | 2.6 | 0.041949 | 0.041949 | 0.37689 | Na | 0.75378 | 0.7473
K2O | 1.4 | 0.014862 | 0.014862 | 0.13353 | K | 0.26705 | 0.26476 | [5 empty] | For classiftcation spread sheet**
ZrO2 | 0 | 0 | 0 | 0 | Zr | 0 | 0 |  |  |  | Si | 6.0459 | Si | 6.0459
TOTAL | 97.8 |  | 2.56 |  | TOTAL | 16.0688 | 15.9307 |  |  |  | Al (iv) | 1.9541 | Al | 1.9541
[11 empty] | T | 8
|  |  | No Oxyg | 23 | [8 empty] | Al | 0.20547
|  |  | T2 | 8.9845 |  |  |  | Cation total ex. Ca,Na&K - (S) |  | 13.1126 | Al (vi) | 0.20547 | Fe(iii) | 0.39515
[8 empty] | T = 13 | T/S | 0.99141 | Ti | 0.25201 | Ti | 0.25201
|  |  |  | Formula |  | Si | 6.0459 |  | Fe(ii) | 1.1991 | Cr | 0 | Cr | 0
SiO2 | 40.78 |  | Si | 6.0459 |  | Al | 1.9541 |  | Fe(iii) | 0.39515 | Fe(iii) | 0.39515 | Fe(ii) | 1.1991
TiO2 | 2.26 |  | Ti | 0.25201 |  |  |  |  | Fe2/(Fe2+Fe3) | 0.75214 | Fe(ii) | 1.1991 | Mn | 0.035157
Al2O3 | 12.36 |  | Al | 2.1596 |  | Al | 0.20547 |  | Fe3/(Fe3+Fe2) | 0.24786 | Mn | 0.035157 | Mg | 2.9131
Cr2O3 | 0 |  | Cr | 0 |  | Fe(iii) | 0.39515 |  |  |  | Mg | 2.9131 | Ca | 1.9187
Fe2O3 | 3.5422 |  | Fe(iii) | 0.39515 |  | Ti | 0.25201 |  |  |  | C | 5 | Na | 0.7473
FeO | 9.6725 |  | Fe(ii) | 1.1991 |  | Cr | 0 | [5 empty] | K | 0.26476
MnO | 0.28 |  | Mn | 0.035157 |  | Fe(ii) | 1.1991 |  | Mg/(Mg+Fe2+) | 0.7084 | Ca | 1.9187 | TOTAL | 15.9307
MgO | 13.18 |  | Mg | 2.9131 |  | Mn | 0.035157 |  | Fe3+/(Fe3++[6]Al) | 0.6579 | Na | 0.081313
CaO | 12.08 |  | Ca | 1.9187 |  | Mg | 2.9131 |  |  |  | B | 2
Na2O | 2.6 |  | Na | 0.7473 |  | Ca | 1.9187
K2O | 1.4 |  | K | 0.26476 |  | Na | 0.7473 |  |  |  | Na | 0.66599
ZrO2 | 0 |  | Zr | 0 |  | K | 0.26476 |  |  |  | K | 0.26476
TOTAL | 98.1548 |  | TOTAL | 15.9307 |  | TOTAL | 15.9307 |  |  |  | A | 0.93075
MOLECULAR WEIGHTS
SiO2 | 60.08 |  | *Min. Mag. 1987, vol 51, pp. 431-435
TiO2 | 79.88 |  | **amp_class
Al2O3 | 101.96
Cr2O3 | 151.99
FeO | 71.85 |  | Fe(iii) | 0.39515
MnO | 70.94 |  | 2-Ca | 0.081313
MgO | 40.3 |  | 8-Si | 1.9541
CaO | 56.08 |  | Al-(8-Si) | 0.20547
Na2O | 61.98
K2O | 94.2
ZrO2 | 123.22

## Sheet1
Sample | Comment | Jobno | Point | Si | Na+K in A sites | Mg/(Mg+Fe2+) | Al (vi) | Fe3+ | Mineral | Si1 | Mg/(Mg+Fe2+)
OPNA5 |  | 7 | 18 | 6.0459 | 0.93075 | 0.7084 | 0.20547 | 0.39515 | magnesiohastingsite | 4.5 | 0.5
OPNA5 |  | 7 | 19 | 5.9602 | 0.55622 | 0.87195 | 0.20241 | 0.94507 | magnesiohastingsite | 5.5 | 0.5
OPNA5 |  | 7 | 20 | 5.9329 | 0.93156 | 0.74659 | 0.26643 | 0.4929 | magnesiohastingsite | 6.5 | 0.5
OPNA5 |  | 7 | 21 | 5.9888 | 0.9774 | 0.72437 | 0.22985 | 0.38856 | magnesiohastingsite | 7.5 | 0.5
OPNA5 |  | 7 | 1 | 5.943 | 0.98006 | 0.64847 | 0.22941 | 0.46384 | magnesiohastingsite | 8 | 0.5
OPNA5 |  | 7 | 2 | 5.9569 | 0.99266 | 0.63119 | 0.20209 | 0.39574 | magnesiohastingsite | 5.5 | 0
OPNA5 |  | 7 | 28 | 5.9702 | 0.95716 | 0.70314 | 0.31472 | 0.36441 | magnesiohastingsite | 5.5 | 0.5
OPNA5 |  | 7 | 29 | 6.054 | 0.94573 | 0.69086 | 0.17548 | 0.40058 | magnesiohastingsite | 5.5 | 1
OPNA5 |  | 7 | 30 | 6.0464 | 0.98462 | 0.6775 | 0.20971 | 0.27776 | magnesiohastingsite | 6.5 | 0
OPNA5 |  | 7 | 31 | 6.0399 | 0.97932 | 0.68416 | 0.23287 | 0.32987 | magnesiohastingsite | 6.5 | 0.5
OPNA5 |  | 7 | 37 | 5.9881 | 0.88545 | 0.77565 | 0.21076 | 0.50917 | magnesiohastingsite | 6.5 | 1
OPNA5 |  | 7 | 38 | 5.9876 | 0.89327 | 0.76038 | 0.24595 | 0.55813 | magnesiohastingsite
OPNA5 |  | 7 | 40 | 6.038 | 0.83365 | 0.74787 | 0.22863 | 0.64798 | magnesiohastingsite
OPNA5 |  | 7 | 42 | 6.0564 | 0.87256 | 0.78629 | 0.23648 | 0.5457 | magnesiohastingsite
OPN8B | Hbl spindle | 8 | 7 | 5.8329 | 0.9725 | 0.71754 | 0.32486 | 0.24032 | pargasite
OPN8B | Hbl xenocryst | 8 | 8 | 5.9666 | 0.92388 | 0.74941 | 0.30768 | 0.28682 | pargasite
OPN8B | Hbl xenocryst | 8 | 9 | 5.9057 | 0.88713 | 0.74456 | 0.34359 | 0.36561 | magnesiohastingsite
OPN8B | Hb | 8 | 14 | 5.9321 | 0.92509 | 0.74267 | 0.31302 | 0.29585 | pargasite
OPN8B | Hb | 8 | 13 | 5.8954 | 0.82717 | 0.77263 | 0.33941 | 0.50946 | magnesiohastingsite
Magnesiohastingsite
Hastingsite
Edenite
Ferrodenite