## Recalculations
Recalculation of an EDS/WDS mica analysis using stoichiometry to place limits on Fe+3
Enter the analysis (wt% of the oxides) by replacing the red numbers.
The analysis already present is from DHZ (v.3, p.18, muscovite #13.)
Oxygens per formula = |  | 11
|  |  | Mole | Oxygen | Normaliz. | Atom
Oxide | GFW | Wt.% | Units | Units | Ox Units | Units
SiO2 | 60.084 | 38.57 | 0.64193 | 1.2839 | 5.8015 | 2.9008 | Si | Fe+3 |  | Sum K | Oxygens
TiO2 | 79.866 | 2.89 | 0.036186 | 0.072371 | 0.32703 | 0.16351 | Ti | 0.78017 | All Ferric | 7.6629 | 12
Al2O3 | 101.961 | 11.41 | 0.11191 | 0.33572 | 1.517 | 1.0114 | Al | 0 | Sum Si=3 | 8.2164 | 12.3764
Fe2O3 | 159.688 |  |  |  |  | 0 | Fe+3 | 0.70178 | Sum Mg=6 | 6.8929 | 10.8947
FeO | 71.844 | 12.86 | 0.179 | 0.179 | 0.80885 | 0.80885 | Fe+2 | 0 | Sum Si=4 | 9.2164 | 14.3764
MnO | 70.937 | 0.15 | 0.0021146 | 0.0021146 | 0.0095552 | 0.0095552 | Mn | 1.1908 | Sum Al=6 | 11.6958 | 17.1939
MgO | 40.304 | 18.03 | 0.44735 | 0.44735 | 2.0215 | 2.0215 | Mg | 0 | All Ferrous | 7.9446 | 12
CaO | 56.077 | 0 | 0 | 0 | 0 | 0 | Ca | 0.62246 | A-Site full | 7.7198 | 12
Na2O | 61.979 | 0.82 | 0.01323 | 0.01323 | 0.059785 | 0.11957 | Na | 0 | Sum Mg=7 | 8.0417 | 12.1344
K2O | 94.196 | 9.48 | 0.10064 | 0.10064 | 0.45477 | 0.90955 | K
H2O | 18.015 |  |  |  |  | 2 | H |  |  | Should be | Should be
[10 empty] | 6 to 8 | 12
Totals |  | 94.21 | 1.5324 | 2.4343 | 11 | 9.9446
[5 empty] | Sum Si = | 2.9008
[5 empty] | Sum Al = | 4.0756 |  | The "Sum" values are summations of the column of "Atom Units"
[5 empty] | Sum Mg = | 6.9155 |  | down to the element listed. For example, "Sum Mg" would be the
Fe+3 lower bound |  | All Ferrous Iron |  |  | Sum Ca = | 6.9155 |  | sum of the "Atom Units" for Si, Ti, Al, Fe+3, Fe+2, Mn, and Mg.
[5 empty] | Sum Na = | 7.0351 |  | The choice of "Sums" is based on cation sizes and site occupancies.
[5 empty] | Sum K = | 7.9446
Oxygens per formula = |  | 11
|  | FeO only | Fe2O3 only | Mole | Oxygen | Normaliz. | Atom
Oxide | GFW | Wt.% | Wt.% | Units | Units | Ox Units | Units
Wt% Fe2O3 = Wt%FeO*159.692/(2*71.846) = Wt%FeO*(1.111349275)
SiO2 | 60.084 | 38.57 | 38.57 | 0.64193 | 1.2839 | 5.5958 | 2.7979 | Si
TiO2 | 79.866 | 2.89 | 2.89 | 0.036186 | 0.072371 | 0.31543 | 0.15772 | Ti | Mole#Fe2O3 = Wt%Fe2O3/159.692 = Wt%FeO/(2*71.846)
Al2O3 | 101.961 | 11.41 | 11.41 | 0.11191 | 0.33572 | 1.4632 | 0.97549 | Al
Fe2O3 | 159.688 |  | 14.292 | 0.089499 | 0.2685 | 1.1703 | 0.78017 | Fe+3
FeO | 71.844 | 12.86 |  |  |  |  | 0 | Fe+2
MnO | 70.937 | 0.15 | 0.15 | 0.0021146 | 0.0021146 | 0.0092163 | 0.0092163 | Mn
MgO | 40.304 | 18.03 | 18.03 | 0.44735 | 0.44735 | 1.9498 | 1.9498 | Mg
CaO | 56.077 | 0 | 0 | 0 | 0 | 0 | 0 | Ca
Na2O | 61.979 | 0.82 | 0.82 | 0.01323 | 0.01323 | 0.057664 | 0.11533 | Na
K2O | 94.196 | 9.48 | 9.48 | 0.10064 | 0.10064 | 0.43865 | 0.87729 | K
H2O | 18.015 | [5 empty] | 2 | H
Totals |  | 94.21 | 95.642 | 1.4429 | 2.5238 | 11 | 9.6629
[6 empty] | Sum Si = | 2.7979
[6 empty] | Sum Al = | 3.9311
[6 empty] | Sum Mg = | 6.6703
Fe+3 upper bound |  | All Ferric Iron |  |  |  | Sum Ca = | 6.6703
[6 empty] | Sum Na = | 6.7279
[6 empty] | Sum K = | 7.6629
Oxygens per formula = |  | 11 |  | Cations per formula = |  | 3 |  |  | Final
Oxygen
|  |  | Mole | Cation | Normaliz. | Oxygen | Atom |  | Units
Oxide | GFW | Wt.% | Units | Units | Cat Units | Units | Units
SiO2 | 60.084 | 38.57 | 0.64193 | 0.64193 | 3 | 6 | 3 | Si | 6
TiO2 | 79.866 | 2.89 | 0.036186 | 0.036186 | 0.16911 | 0.33822 | 0.16911 | Ti | 0.33822
Al2O3 | 101.961 | 11.41 | 0.11191 | 0.22381 | 1.046 | 1.5689 | 1.046 | Al | 1.5689
Fe2O3 | 159.688 | [5 empty] | 0 | Fe+3 | 0
FeO | 71.844 | 12.86 | 0.179 | 0.179 | 0.83653 | 0.83653 | 0.83653 | Fe+2 | 0.83653
MnO | 70.937 | 0.15 | 0.0021146 | 0.0021146 | 0.0098821 | 0.0098821 | 0.0098821 | Mn | 0.0098821
MgO | 40.304 | 18.03 | 0.44735 | 0.44735 | 2.0906 | 2.0906 | 2.0906 | Mg | 2.0906
CaO | 56.077 | 0 | 0 | 0 | 0 | 0 | 0 | Ca | 0
Na2O | 61.979 | 0.82 | 0.01323 | 0.026461 | 0.12366 | 0.06183 | 0.12366 | Na | 0.06183
K2O | 94.196 | 9.48 | 0.10064 | 0.20128 | 0.94067 | 0.47033 | 0.94067 | K | 0.47033
H2O | 18.015 | [5 empty] | 2 | H | 1
Totals |  | 94.21 | 1.5324 | 0.64193 | 8.2164 | 11.3764 | 10.2164 |  | 12.3764
[6 empty] | Sum Si = | 3
[6 empty] | Sum Al = | 4.2151
Fe+3 lower bound |  | No phengite component |  |  |  | Sum Mg = | 7.1521
[6 empty] | Sum Ca = | 7.1521
|  | Sum Si = 3 |  |  |  | Sum Na = | 7.2758
[6 empty] | Sum K = | 8.2164
Oxygens per formula = |  | 11 |  | Cations per formula = |  | 4
Final
|  |  | Mole | Cation | Normaliz. | Oxygen | Atom |  | Oxygen
Oxide | GFW | Wt.% | Units | Units | Cat Units | Units | Units |  | Units
SiO2 | 60.084 | 38.57 | 0.64193 | 0.64193 | 4 | 8 | 4 | Si | 8
TiO2 | 79.866 | 2.89 | 0.036186 | 0.036186 | 0.16911 | 0.33822 | 0.16911 | Ti | 0.33822
Al2O3 | 101.961 | 11.41 | 0.11191 | 0.22381 | 1.046 | 1.5689 | 1.046 | Al | 1.5689
Fe2O3 | 159.688 | [5 empty] | 0 | Fe+3 | 0
FeO | 71.844 | 12.86 | 0.179 | 0.179 | 0.83653 | 0.83653 | 0.83653 | Fe+2 | 0.83653
MnO | 70.937 | 0.15 | 0.0021146 | 0.0021146 | 0.0098821 | 0.0098821 | 0.0098821 | Mn | 0.0098821
MgO | 40.304 | 18.03 | 0.44735 | 0.44735 | 2.0906 | 2.0906 | 2.0906 | Mg | 2.0906
CaO | 56.077 | 0 | 0 | 0 | 0 | 0 | 0 | Ca | 0
Na2O | 61.979 | 0.82 | 0.01323 | 0.026461 | 0.12366 | 0.06183 | 0.12366 | Na | 0.06183
K2O | 94.196 | 9.48 | 0.10064 | 0.20128 | 0.94067 | 0.47033 | 0.94067 | K | 0.47033
H2O | 18.015 | [5 empty] | 2 | H | 1
Totals |  | 94.21 | 1.5324 | 0.64193 | 9.2164 | 13.3764 | 11.2164 |  | 14.3764
[6 empty] | Sum Si = | 4
[6 empty] | Sum Al = | 5.2151
Fe+3 lower bound |  | Maximum Si (no tetrahedral Al) |  |  |  | Sum Mg = | 8.1521
[6 empty] | Sum Ca = | 8.1521
|  | Sum Si = 4 |  |  |  | Sum Na = | 8.2758
[6 empty] | Sum K = | 9.2164
Oxygens per formula = |  | 11 |  | Cations per formula = |  | 6
Final
|  |  | Mole | Cation | Normaliz. | Oxygen | Atom |  | Oxygen
Oxide | GFW | Wt.% | Units | Units | Cat Units | Units | Units |  | Units
SiO2 | 60.084 | 38.57 | 0.64193 | 0.64193 | 4.2704 | 8.5408 | 4.2704 | Si | 8.5408
TiO2 | 79.866 | 2.89 | 0.036186 | 0.036186 | 0.24072 | 0.48144 | 0.24072 | Ti | 0.48144
Al2O3 | 101.961 | 11.41 | 0.11191 | 0.22381 | 1.4889 | 2.2333 | 1.4889 | Al | 2.2333
Fe2O3 | 159.688 | [5 empty] | 0 | Fe+3 | 0
FeO | 71.844 | 12.86 | 0.179 | 0.179 | 1.1908 | 1.1908 | 1.1908 | Fe+2 | 1.1908
MnO | 70.937 | 0.15 | 0.0021146 | 0.0021146 | 0.014067 | 0.014067 | 0.014067 | Mn | 0.014067
MgO | 40.304 | 18.03 | 0.44735 | 0.44735 | 2.9759 | 2.9759 | 2.9759 | Mg | 2.9759
CaO | 56.077 | 0 | 0 | 0 | 0 | 0 | 0 | Ca | 0
Na2O | 61.979 | 0.82 | 0.01323 | 0.026461 | 0.17603 | 0.088013 | 0.17603 | Na | 0.088013
K2O | 94.196 | 9.48 | 0.10064 | 0.20128 | 1.339 | 0.6695 | 1.339 | K | 0.6695
H2O | 18.015 | [5 empty] | 2 | H | 1
Totals |  | 94.21 | 1.5324 | 0.90193 | 11.6958 | 16.1939 | 13.6958 |  | 17.1939
[6 empty] | Sum Si = | 4.2704
[6 empty] | Sum Al = | 6
Fe+3 upper bound |  | Al fills the dioctahdral sites |  |  |  | Sum Mg = | 10.1808
[6 empty] | Sum Ca = | 10.1808
|  | Sum Al = 6 |  |  |  | Sum Na = | 10.3568
[6 empty] | Sum K = | 11.6958
Oxygens per formula = |  | 11 |  | Cations per formula = |  | 6
Final
|  |  | Mole | Cation | Normaliz. | Oxygen | Atom |  | Oxygen
Oxide | GFW | Wt.% | Units | Units | Cat Units | Units | Units |  | Units
SiO2 | 60.084 | 38.57 | 0.64193 | 0.64193 | 2.5167 | 5.0335 | 2.5167 | Si | 5.0335
TiO2 | 79.866 | 2.89 | 0.036186 | 0.036186 | 0.14187 | 0.28374 | 0.14187 | Ti | 0.28374
Al2O3 | 101.961 | 11.41 | 0.11191 | 0.22381 | 0.87746 | 1.3162 | 0.87746 | Al | 1.3162
Fe2O3 | 159.688 | [5 empty] | 0.70178 | Fe+3 | 1.0527
FeO | 71.844 | 12.86 | 0.179 | 0.179 | 0.70178 | 0.70178 | 0 | Fe+2 | 0
MnO | 70.937 | 0.15 | 0.0021146 | 0.0021146 | 0.0082902 | 0.0082902 | 0.0082902 | Mn | 0.0082902
MgO | 40.304 | 18.03 | 0.44735 | 0.44735 | 1.7539 | 1.7539 | 1.7539 | Mg | 1.7539
CaO | 56.077 | 0 | 0 | 0 | 0 | 0 | 0 | Ca | 0
Na2O | 61.979 | 0.82 | 0.01323 | 0.026461 | 0.10374 | 0.05187 | 0.10374 | Na | 0.05187
K2O | 94.196 | 9.48 | 0.10064 | 0.20128 | 0.78914 | 0.39457 | 0.78914 | K | 0.39457
H2O | 18.015 | [5 empty] | 2 | H | 1
Totals |  | 94.21 | 1.5324 | 1.5304 | 6.8929 | 9.5438 | 8.8929 |  | 10.8947
[6 empty] | Sum Si = | 2.5167
[6 empty] | Sum Al = | 3.5361
Fe+3 upper bound |  | No trioctahedral substitutions |  |  |  | Sum Mg = | 6
[6 empty] | Sum Ca = | 6
|  | Sum Mg = 6 |  |  |  | Sum Na = | 6.1037
[6 empty] | Sum K = | 6.8929
Oxygens per formula = |  | 11 |  | Cations per formula = |  | 7
Final
|  |  | Mole | Cation | Normaliz. | Oxygen | Atom |  | Oxygen
Oxide | GFW | Wt.% | Units | Units | Cat Units | Units | Units |  | Units
SiO2 | 60.084 | 38.57 | 0.64193 | 0.64193 | 2.9362 | 5.8724 | 2.9362 | Si | 5.8724
TiO2 | 79.866 | 2.89 | 0.036186 | 0.036186 | 0.16551 | 0.33102 | 0.16551 | Ti | 0.33102
Al2O3 | 101.961 | 11.41 | 0.11191 | 0.22381 | 1.0237 | 1.5356 | 1.0237 | Al | 1.5356
Fe2O3 | 159.688 | [5 empty] | 0 | Fe+3 | 0
FeO | 71.844 | 12.86 | 0.179 | 0.179 | 0.81874 | 0.81874 | 0.81874 | Fe+2 | 0.81874
MnO | 70.937 | 0.15 | 0.0021146 | 0.0021146 | 0.0096719 | 0.0096719 | 0.0096719 | Mn | 0.0096719
MgO | 40.304 | 18.03 | 0.44735 | 0.44735 | 2.0462 | 2.0462 | 2.0462 | Mg | 2.0462
CaO | 56.077 | 0 | 0 | 0 | 0 | 0 | 0 | Ca | 0
Na2O | 61.979 | 0.82 | 0.01323 | 0.026461 | 0.12103 | 0.060515 | 0.12103 | Na | 0.060515
K2O | 94.196 | 9.48 | 0.10064 | 0.20128 | 0.92066 | 0.46033 | 0.92066 | K | 0.46033
H2O | 18.015 | [5 empty] | 2 | H | 1
Totals |  | 94.21 | 1.5324 | 1.5304 | 8.0417 | 11.1344 | 10.0417 |  | 12.1344
[6 empty] | Sum Si = | 2.9362
Fe+3 lower bound |  | Octahedral sites full |  |  |  | Sum Al = | 4.1254
[6 empty] | Sum Mg = | 7
|  | Sum Mg = 7 |  |  |  | Sum Ca = | 7
[6 empty] | Sum Na = | 7.121
[6 empty] | Sum K = | 8.0417
Oxygens per formula = |  | 11 |  | Cations per formula = |  | 1
Final
|  |  | Mole | Cation | Normaliz. | Oxygen | Atom |  | Oxygen
Oxide | GFW | Wt.% | Units | Units | Cat Units | Units | Units |  | Units
SiO2 | 60.084 | 38.57 | 0.64193 | 0.64193 | 2.8187 | 5.6374 | 2.8187 | Si | 5.6374
TiO2 | 79.866 | 2.89 | 0.036186 | 0.036186 | 0.15889 | 0.31778 | 0.15889 | Ti | 0.31778
Al2O3 | 101.961 | 11.41 | 0.11191 | 0.22381 | 0.98274 | 1.4741 | 0.98274 | Al | 1.4741
Fe2O3 | 159.688 | [5 empty] | 0.62246 | Fe+3 | 0.9337
FeO | 71.844 | 12.86 | 0.179 | 0.179 | 0.78597 | 0.78597 | 0.16351 | Fe+2 | 0.16351
MnO | 70.937 | 0.15 | 0.0021146 | 0.0021146 | 0.0092848 | 0.0092848 | 0.0092848 | Mn | 0.0092848
MgO | 40.304 | 18.03 | 0.44735 | 0.44735 | 1.9643 | 1.9643 | 1.9643 | Mg | 1.9643
CaO | 56.077 | 0 | 0 | 0 | 0 | 0 | 0 | Ca | 0
Na2O | 61.979 | 0.82 | 0.01323 | 0.026461 | 0.11619 | 0.058093 | 0.11619 | Na | 0.058093
K2O | 94.196 | 9.48 | 0.10064 | 0.20128 | 0.88381 | 0.44191 | 0.88381 | K | 0.44191
H2O | 18.015 | [5 empty] | 2 | H | 1
Totals |  | 94.21 | 1.5324 | 0.22774 | 7.7198 | 10.6888 | 9.7198 |  | 12
[6 empty] | Sum Si = | 2.8187
Fe+3 upper bound |  | A-site full |  |  |  | Sum Al = | 3.9603
[6 empty] | Sum Mg = | 6.7198
|  | K+Na+Ca = 1 |  |  |  | Sum Ca = | 6.7198
[6 empty] | Sum Na = | 6.836
[6 empty] | Sum K = | 7.7198