## Sheet1
TERNPLOT: TERNary PLOTting Excel 4.0 spreadsheet | [9 empty] | TERNPLOT USE
A brief description of the spreadsheet can be found in cells P5-X31
The graph can be exploded to full screen size by double clicking on the
embedded graph located on top of cell I9 | [9 empty] | 1. Place your data in the columns titled A,B,C, (excel columns B,C & D)
[10 empty] | Axes are as: | A
|  |  | Modifiable plotting parameters | [7 empty] | /_\
|  | Min | Max | Incrmt | Ticklen | [5 empty] | B C
| A-axis | 0 | 100 | 10 | 5 |  |  |  |  | Titles A,B & C can be replaced with your titles for clarity
| B-axis | 0
Calcualted parameters DON'T CHANGE
| B-axis |  | 100 | 10 | 5 |  |  |  |  | 2. All the calculations are within cells F14:I14 you will have to copy these
| C-axis | 0 | 100 | 10 | 5
Five cells for each row of data you wish to plot
|  | Raw data |  |  | X-Plot | Y-Plot |  | Normalised data
SAMPLE | A | B | C |  | value | value | %A | %B | %C |  |  |  | A-B ticks
Max-A | 20 | 60 | 20 |  | 22.5005 | 20 | 20 | 60 | 20 |  |  |  | A | B | C | X | Y
Max-B | 40 | 40 | 20 |  | 30.0005 | 40 | 40 | 40 | 20 | TERNPLOT LIMITS |  |  | 10 | 85 | 5 | 71.252 | 10
Max-C | 20 | 40 | 40 |  | 37.5009 | 20 | 20 | 40 | 40 |  |  |  | 10 | 90 | 0 | 3.75 | 10
[10 empty] | 1. You are limited to about 300 data points the way it's set up, |  |  | 5 | 90 | 5 | 5.6251 | 5
but it's easy to change that. Just use the insert command (shift cells down)
[10 empty] | to add more rows above the triangle outline/labels data cells |  |  | 20 | 75 | 5 | 67.5018 | 20
[10 empty] | which are at about cell F330 on. Excel should automatically increase the |  |  | 20 | 80 | 0 | 7.5 | 20
[10 empty] | the graph ranges to include the new rows and the triangle outline data |  |  | 15 | 80 | 5 | 9.3751 | 15
[10 empty] | 2. Due to Excels ecentricities between the position of objects on the screeen |  |  | 30 | 65 | 5 | 63.7516 | 30
[10 empty] | and where they appear on the hardcopy it is difficult to place field boundaries |  |  | 30 | 70 | 0 | 11.25 | 30
[10 empty] | using the drawing tools in Chart. However, one can digitize the field boundaries |  |  | 25 | 70 | 5 | 13.1251 | 25
and then put the data in the column that draws the triangle outlines.
[10 empty] | Importing the ternary plot to drawing programs such as Corel Draw can be done via the clipboard |  |  | 40 | 55 | 5 | 60.0014 | 40
[10 empty] | Use Paste Special (Picture) in Corel Draw to paste the graph from the Clipboard |  |  | 40 | 60 | 0 | 15 | 40
[13 empty] | 35 | 60 | 5 | 16.8751 | 35
[13 empty] | 50 | 45 | 5 | 56.2511 | 50
[13 empty] | 50 | 50 | 0 | 18.75 | 50
[13 empty] | 45 | 50 | 5 | 20.6251 | 45
[13 empty] | 60 | 35 | 5 | 52.5009 | 60
[13 empty] | 60 | 40 | 0 | 22.5 | 60
[13 empty] | 55 | 40 | 5 | 24.3751 | 55
[13 empty] | 70 | 25 | 5 | 48.7507 | 70
[13 empty] | 70 | 30 | 0 | 26.25 | 70
[13 empty] | 65 | 30 | 5 | 28.1251 | 65
[13 empty] | 80 | 15 | 5 | 45.0005 | 80
[13 empty] | 80 | 20 | 0 | 30 | 80
[13 empty] | 75 | 20 | 5 | 31.8751 | 75
[13 empty] | 90 | 5 | 5 | 41.2503 | 90
[13 empty] | 90 | 10 | 0 | 33.75 | 90
[13 empty] | 85 | 10 | 5 | 35.6251 | 85
[13 empty] | 10 | 5 | 5 | 71.252 | 10
[13 empty] | 10 | 10 | 0 | 3.75 | 10
[13 empty] | 5 | 10 | 5 | 5.6251 | 5
[13 empty] | 20 | 5 | 5 | 67.5018 | 20
[13 empty] | 20 | 10 | 0 | 7.5 | 20
[13 empty] | 15 | 10 | 5 | 9.3751 | 15
[13 empty] | 30 | 5 | 5 | 63.7516 | 30
[13 empty] | 30 | 10 | 0 | 11.25 | 30
[13 empty] | 25 | 10 | 5 | 13.1251 | 25
[13 empty] | 40 | 5 | 5 | 60.0014 | 40
[13 empty] | 40 | 10 | 0 | 15 | 40
[13 empty] | 35 | 10 | 5 | 16.8751 | 35
[13 empty] | 50 | 5 | 5 | 56.2511 | 50
[13 empty] | 50 | 10 | 0 | 18.75 | 50
[13 empty] | 45 | 10 | 5 | 20.6251 | 45
[13 empty] | 60 | 5 | 5 | 52.5009 | 60
[13 empty] | 60 | 10 | 0 | 22.5 | 60
[13 empty] | 55 | 10 | 5 | 24.3751 | 55
[13 empty] | 70 | 5 | 5 | 48.7507 | 70
[13 empty] | 70 | 10 | 0 | 26.25 | 70
[13 empty] | 65 | 10 | 5 | 28.1251 | 65
[13 empty] | 80 | 5 | 5 | 45.0005 | 80
[13 empty] | 80 | 10 | 0 | 30 | 80
[13 empty] | 75 | 10 | 5 | 31.8751 | 75
[13 empty] | 90 | 5 | 5 | 41.2503 | 90
[13 empty] | 90 | 10 | 0 | 33.75 | 90
[13 empty] | 85 | 10 | 5 | 35.6251 | 85
[13 empty] | 10 | 5 | 5 | 71.252 | 10
[13 empty] | 10 | 10 | 0 | 3.75 | 10
[13 empty] | 5 | 10 | 5 | 5.6251 | 5
[13 empty] | 20 | 5 | 5 | 67.5018 | 20
[13 empty] | 20 | 10 | 0 | 7.5 | 20
[13 empty] | 15 | 10 | 5 | 9.3751 | 15
[13 empty] | 30 | 5 | 5 | 63.7516 | 30
[13 empty] | 30 | 10 | 0 | 11.25 | 30
[13 empty] | 25 | 10 | 5 | 13.1251 | 25
[13 empty] | 40 | 5 | 5 | 60.0014 | 40
[13 empty] | 40 | 10 | 0 | 15 | 40
[13 empty] | 35 | 10 | 5 | 16.8751 | 35
[13 empty] | 50 | 5 | 5 | 56.2511 | 50
[13 empty] | 50 | 10 | 0 | 18.75 | 50
[13 empty] | 45 | 10 | 5 | 20.6251 | 45
[13 empty] | 60 | 5 | 5 | 52.5009 | 60
[13 empty] | 60 | 10 | 0 | 22.5 | 60
[13 empty] | 55 | 10 | 5 | 24.3751 | 55
Ticks on the line AC
[13 empty] | A | B | C
[13 empty] | 10 | 5 | 85 | 67.5019 | 10
[13 empty] | 10 | 0 | 90 | 71.252 | 10
[13 empty] | 5 | 5 | 90 | 69.377 | 5
[13 empty] | 20 | 5 | 75 | 63.7517 | 20
[13 empty] | 20 | 0 | 80 | 67.5018 | 20
[13 empty] | 15 | 5 | 80 | 65.6268 | 15
[13 empty] | 30 | 5 | 65 | 60.0015 | 30
[13 empty] | 30 | 0 | 70 | 63.7516 | 30
[13 empty] | 25 | 5 | 70 | 52.5016 | 0
[13 empty] | 40 | 5 | 55 | 56.2512 | 40
[13 empty] | 40 | 0 | 60 | 60.0014 | 40
[13 empty] | 35 | 5 | 60 | 45.0013 | 0
[13 empty] | 50 | 5 | 45 | 52.501 | 50
[13 empty] | 50 | 0 | 50 | 56.2511 | 50
[13 empty] | 45 | 5 | 50 | 37.5011 | 0
[13 empty] | 60 | 5 | 35 | 48.7508 | 60
[13 empty] | 60 | 0 | 40 | 52.5009 | 60
[13 empty] | 55 | 5 | 40 | 30.0009 | 0
[13 empty] | 70 | 5 | 25 | 45.0006 | 70
[13 empty] | 70 | 0 | 30 | 48.7507 | 70
[13 empty] | 65 | 5 | 30 | 22.5007 | 0
[13 empty] | 80 | 5 | 15 | 41.2504 | 80
[13 empty] | 80 | 0 | 20 | 45.0005 | 80
[13 empty] | 75 | 5 | 20 | 15.0004 | 0
[13 empty] | 90 | 5 | 5 | 37.5001 | 90
[13 empty] | 90 | 0 | 10 | 41.2503 | 90
[13 empty] | 85 | 5 | 10 | 7.5002 | 0
[13 empty] | 10 | 5 | 85 | 67.5019 | 10
[13 empty] | 10 | 0 | 90 | 71.252 | 10
[13 empty] | 5 | 5 | 90 | 67.502 | 0
[13 empty] | 20 | 5 | 75 | 63.7517 | 20
[13 empty] | 20 | 0 | 80 | 67.5018 | 20
[13 empty] | 15 | 5 | 80 | 60.0018 | 0
[13 empty] | 30 | 5 | 65 | 60.0015 | 30
[13 empty] | 30 | 0 | 70 | 63.7516 | 30
[13 empty] | 25 | 5 | 70 | 52.5016 | 0
[13 empty] | 40 | 5 | 55 | 56.2512 | 40
[13 empty] | 40 | 0 | 60 | 60.0014 | 40
[13 empty] | 35 | 5 | 60 | 45.0013 | 0
[13 empty] | 50 | 5 | 45 | 52.501 | 50
[13 empty] | 50 | 0 | 50 | 56.2511 | 50
[13 empty] | 45 | 5 | 50 | 37.5011 | 0
[13 empty] | 60 | 5 | 35 | 48.7508 | 60
[13 empty] | 60 | 0 | 40 | 52.5009 | 60
[13 empty] | 55 | 5 | 40 | 30.0009 | 0
[13 empty] | 70 | 5 | 25 | 45.0006 | 70
[13 empty] | 70 | 0 | 30 | 48.7507 | 70
[13 empty] | 65 | 5 | 30 | 22.5007 | 0
[13 empty] | 80 | 5 | 15 | 41.2504 | 80
[13 empty] | 80 | 0 | 20 | 45.0005 | 80
[13 empty] | 75 | 5 | 20 | 15.0004 | 0
[13 empty] | 90 | 5 | 5 | 37.5001 | 90
[13 empty] | 90 | 0 | 10 | 41.2503 | 90
[13 empty] | 85 | 5 | 10 | 7.5002 | 0
[13 empty] | 10 | 5 | 85 | 67.5019 | 10
[13 empty] | 10 | 0 | 90 | 71.252 | 10
[13 empty] | 5 | 5 | 90 | 67.502 | 0
[13 empty] | 20 | 5 | 75 | 63.7517 | 20
[13 empty] | 20 | 0 | 80 | 67.5018 | 20
[13 empty] | 15 | 5 | 80 | 60.0018 | 0
[13 empty] | 30 | 5 | 65 | 60.0015 | 30
[13 empty] | 30 | 0 | 70 | 63.7516 | 30
[13 empty] | 25 | 5 | 70 | 52.5016 | 0
[13 empty] | 40 | 5 | 55 | 56.2512 | 40
[13 empty] | 40 | 0 | 60 | 60.0014 | 40
[13 empty] | 35 | 5 | 60 | 45.0013 | 0
[13 empty] | 50 | 5 | 45 | 52.501 | 50
[13 empty] | 50 | 0 | 50 | 56.2511 | 50
[13 empty] | 45 | 5 | 50 | 37.5011 | 0
[13 empty] | 60 | 5 | 35 | 48.7508 | 60
[13 empty] | 60 | 0 | 40 | 52.5009 | 60
[13 empty] | 55 | 5 | 40 | 30.0009 | 0
Ticks on the line B-C
[13 empty] | 5 | 10 | 85 | 33.75 | 90
[13 empty] | 0 | 10 | 90 | 67.502 | 0
[13 empty] | 5 | 5 | 90 | 69.377 | 5
[13 empty] | 5 | 10 | 75 | 30 | 80
[13 empty] | 0 | 20 | 80 | 60.0018 | 0
[13 empty] | 5 | 15 | 80 | 61.8768 | 5
[13 empty] | 5 | 10 | 65 | 26.25 | 70
[13 empty] | 0 | 30 | 70 | 52.5016 | 0
[13 empty] | 5 | 25 | 70 | 54.3766 | 5
[13 empty] | 5 | 10 | 55 | 22.5 | 60
[13 empty] | 0 | 40 | 60 | 45.0013 | 0
[13 empty] | 5 | 35 | 60 | 46.8763 | 5
[13 empty] | 5 | 10 | 45 | 18.75 | 50
[13 empty] | 0 | 50 | 50 | 37.5011 | 0
[13 empty] | 5 | 45 | 50 | 39.3761 | 5
[13 empty] | 5 | 10 | 35 | 15 | 40
[13 empty] | 0 | 60 | 40 | 30.0009 | 0
[13 empty] | 5 | 55 | 40 | 31.8759 | 5
[13 empty] | 5 | 10 | 25 | 11.25 | 30
[13 empty] | 0 | 70 | 30 | 22.5007 | 0
[13 empty] | 5 | 65 | 30 | 24.3757 | 5
[13 empty] | 5 | 10 | 15 | 7.5 | 20
[13 empty] | 0 | 80 | 20 | 15.0004 | 0
[13 empty] | 5 | 75 | 20 | 16.8754 | 5
[13 empty] | 5 | 10 | 5 | 3.75 | 10
[13 empty] | 0 | 90 | 10 | 7.5002 | 0
[13 empty] | 5 | 85 | 10 | 9.3752 | 5
[13 empty] | 5 | 10 | 85 | 33.75 | 90
[13 empty] | 0 | 10 | 90 | 67.502 | 0
[13 empty] | 5 | 5 | 90 | 69.377 | 5
[13 empty] | 5 | 10 | 75 | 30 | 80
[13 empty] | 0 | 20 | 80 | 60.0018 | 0
[13 empty] | 5 | 15 | 80 | 61.8768 | 5
[13 empty] | 5 | 10 | 65 | 26.25 | 70
[13 empty] | 0 | 30 | 70 | 52.5016 | 0
[13 empty] | 5 | 25 | 70 | 54.3766 | 5
[13 empty] | 5 | 10 | 55 | 22.5 | 60
[13 empty] | 0 | 40 | 60 | 45.0013 | 0
[13 empty] | 5 | 35 | 60 | 46.8763 | 5
[13 empty] | 5 | 10 | 45 | 18.75 | 50
[13 empty] | 0 | 50 | 50 | 37.5011 | 0
[13 empty] | 5 | 45 | 50 | 39.3761 | 5
[13 empty] | 5 | 10 | 35 | 15 | 40
[13 empty] | 0 | 60 | 40 | 30.0009 | 0
[13 empty] | 5 | 55 | 40 | 31.8759 | 5
[13 empty] | 5 | 10 | 25 | 11.25 | 30
[13 empty] | 0 | 70 | 30 | 22.5007 | 0
[13 empty] | 5 | 65 | 30 | 24.3757 | 5
[13 empty] | 5 | 10 | 15 | 7.5 | 20
[13 empty] | 0 | 80 | 20 | 15.0004 | 0
[13 empty] | 5 | 75 | 20 | 16.8754 | 5
[13 empty] | 5 | 10 | 5 | 3.75 | 10
[13 empty] | 0 | 90 | 10 | 7.5002 | 0
[13 empty] | 5 | 85 | 10 | 9.3752 | 5
[13 empty] | 5 | 10 | 85 | 33.75 | 90
[13 empty] | 0 | 10 | 90 | 67.502 | 0
[13 empty] | 5 | 5 | 90 | 69.377 | 5
[13 empty] | 5 | 10 | 75 | 30 | 80
[13 empty] | 0 | 20 | 80 | 60.0018 | 0
[13 empty] | 5 | 15 | 80 | 61.8768 | 5
[13 empty] | 5 | 10 | 65 | 26.25 | 70
[13 empty] | 0 | 30 | 70 | 52.5016 | 0
[13 empty] | 5 | 25 | 70 | 54.3766 | 5
[13 empty] | 5 | 10 | 55 | 22.5 | 60
[13 empty] | 0 | 40 | 60 | 45.0013 | 0
[13 empty] | 5 | 35 | 60 | 46.8763 | 5
[13 empty] | 5 | 10 | 45 | 18.75 | 50
[13 empty] | 0 | 50 | 50 | 37.5011 | 0
[13 empty] | 5 | 45 | 50 | 39.3761 | 5
[13 empty] | 5 | 10 | 35 | 15 | 40
[13 empty] | 0 | 60 | 40 | 30.0009 | 0
[13 empty] | 5 | 55 | 40 | 31.8759 | 5
Tick positions line A-B descending order
used for the maximum tick length calculations
[13 empty] | 90 | 10 | 0 | 33.75 | 90
[13 empty] | 80 | 20 | 0 | 30 | 80
[13 empty] | 70 | 30 | 0 | 26.25 | 70
[13 empty] | 60 | 40 | 0 | 22.5 | 60
[13 empty] | 50 | 50 | 0 | 18.75 | 50
DATA FOR TRIANGLE BOUNDARIES
DO NOT ERASE!! | [12 empty] | 40 | 60 | 0 | 15 | 40
range f336-f339 give the
x coordinates for the
triangle outline | [6 empty] | A | B | C |  |  |  | 30 | 70 | 0 | 11.25 | 30
[5 empty] | 37.5 | 100 | 100 | 0 | 0 |  |  | 100
[5 empty] | 0 | 0 | 0 | 100 | 0 |  |  | 0
Adjustment (F341) for BC axis length: |  |  |  |  | 75 | 0 | 0 | 0 | 100 |  |  | 0
[5 empty] | 37.5 | 100 | 100 | 0 | 0 |  |  | 100 | 20 | 80 | 0 | 7.5 | 20
H339-H342 are the y-range values
for the triangle outline | [11 empty] | These data points are
required for the triangle lines
XY Screen/Printer Correction Factor |  |  |  |  | 115.47 | [6 empty] | DO NOT REMOVE | 10 | 90 | 0 | 3.75 | 10
[13 empty] | 90 | 10 | 0 | 33.75 | 90
[13 empty] | 80 | 20 | 0 | 30 | 80
[13 empty] | 70 | 30 | 0 | 26.25 | 70
[13 empty] | 60 | 40 | 0 | 22.5 | 60
[13 empty] | 50 | 50 | 0 | 18.75 | 50
[13 empty] | 40 | 60 | 0 | 15 | 40
[13 empty] | 30 | 70 | 0 | 11.25 | 30
[13 empty] | 20 | 80 | 0 | 7.5 | 20
[13 empty] | 10 | 90 | 0 | 3.75 | 10
[13 empty] | 90 | 10 | 0 | 33.75 | 90
[13 empty] | 80 | 20 | 0 | 30 | 80
[13 empty] | 70 | 30 | 0 | 26.25 | 70
[13 empty] | 60 | 40 | 0 | 22.5 | 60
[13 empty] | 50 | 50 | 0 | 18.75 | 50
[13 empty] | 40 | 60 | 0 | 15 | 40