## D1
|  |  | Temperature inside flux chamber, K | Volume of 1 mole of CO in standard conditions (0 deg C, 1 atm), L | Molecular weight of CO, g/mol | Emitting area enclosed by flux chamber (chamber footprint, A), m2 | Volume of flux chamber (V), m3 | dC/dt (slope)
|  |  | 293 | 22.4 | 28 | 0.23 | 0.071 | 0.1216
Time (t), s | Measured concentration of CO, ppm | (C) measured CO concentration adjusted to standard conditions (0 deg C, 1 atm), mg/m3
0 | 0 | 0
5 | 1 | 1.1647
10 | 1 | 1.1647
15 | 1 | 1.1647
20 | 1 | 1.1647
25 | 1 | 1.1647
30 | 1 | 1.1647
35 | 1 | 1.1647
40 | 1 | 1.1647
45 | 5 | 5.8234
50 | 5 | 5.8234
55 | 5 | 5.8234
60 | 5 | 5.8234
65 | 5 | 5.8234
70 | 5 | 5.8234
75 | 5 | 5.8234
80 | 5 | 5.8234
85 | 5 | 5.8234 | Q=(V/A)*(dC/dt) |  |  | where: Q - CO flux, mg/m2/s
90 | 5 | 5.8234 |  |  |  | V - flux chamber volume, m3
95 | 8 | 9.3174 |  |  |  | A - flux chamber footprint, m2
100 | 8 | 9.3174 | Q= | 0.037537 | mg CO/m2/s | dC/dt - rate of change of CO concentration in the flux chamber with time (from the chart), mg/m3/s
105 | 8 | 9.3174 |  | 135.1346 | mg CO/m2/h
110 | 8 | 9.3174
115 | 8 | 9.3174
120 | 8 | 9.3174
125 | 8 | 9.3174
130 | 8 | 9.3174
135 | 8 | 9.3174
140 | 8 | 9.3174
145 | 12 | 13.9761
150 | 12 | 13.9761
155 | 12 | 13.9761
160 | 12 | 13.9761
165 | 12 | 13.9761
170 | 12 | 13.9761
175 | 12 | 13.9761
180 | 12 | 13.9761
185 | 19 | 22.1288
190 | 19 | 22.1288
195 | 19 | 22.1288
200 | 19 | 22.1288
205 | 19 | 22.1288
210 | 19 | 22.1288
215 | 19 | 22.1288
220 | 19 | 22.1288
225 | 19 | 22.1288
230 | 19 | 22.1288
235 | 19 | 22.1288
240 | 19 | 22.1288
245 | 19 | 22.1288
250 | 25 | 29.1169
255 | 25 | 29.1169
260 | 25 | 29.1169
265 | 25 | 29.1169
270 | 25 | 29.1169
275 | 32 | 37.2696
280 | 32 | 37.2696
285 | 32 | 37.2696
290 | 32 | 37.2696
295 | 31 | 36.1049
300 | 31 | 36.1049

## D2
|  |  | Temperature inside flux chamber, K | Volume of 1 mole of CO in standard conditions (0 deg C, 1 atm), L | Molecular weight of CO, g/mol | Emitting area enclosed by flux chamber (chamber footprint, A), m2 | Volume of flux chamber (V), m3 | dC/dt (slope)
|  |  | 293 | 22.4 | 28 | 0.23 | 0.071 | 0.1754
Time (t), s | Measured concentration of CO, ppm | (C) measured CO concentration adjusted to standard conditions (0 deg C, 1 atm), mg/m3
0 | 0 | 0
5 | 4 | 4.6587
10 | 5 | 5.8234
15 | 6 | 6.9881
20 | 8 | 9.3174
25 | 13 | 15.1408
30 | 15 | 17.4701
35 | 16 | 18.6348
40 | 18 | 20.9642
45 | 21 | 24.4582
50 | 23 | 26.7875
55 | 23 | 26.7875
60 | 23 | 26.7875
65 | 25 | 29.1169
70 | 26 | 30.2816
75 | 28 | 32.6109
80 | 31 | 36.1049
85 | 35 | 40.7637 | Q=(V/A)*(dC/dt) |  |  | where: Q - CO flux, mg/m2/s
90 | 35 | 40.7637 |  |  |  | V - flux chamber volume, m3
95 | 35 | 40.7637 |  |  |  | A - flux chamber footprint, m2
100 | 35 | 40.7637 | Q= | 0.054145 | mg CO/m2/s | dC/dt - rate of change of CO concentration in the flux chamber with time (from the chart), mg/m3/s
105 | 35 | 40.7637 |  | 194.9228 | mg CO/m2/h
110 | 35 | 40.7637
115 | 35 | 40.7637
120 | 35 | 40.7637
125 | 35 | 40.7637
130 | 35 | 40.7637
135 | 35 | 40.7637
140 | 35 | 40.7637
145 | 37 | 43.093
150 | 37 | 43.093
155 | 37 | 43.093
160 | 37 | 43.093
165 | 37 | 43.093
170 | 37 | 43.093
175 | 37 | 43.093
180 | 37 | 43.093
185 | 37 | 43.093
190 | 36 | 41.9283
195 | 36 | 41.9283
200 | 36 | 41.9283
205 | 36 | 41.9283
210 | 36 | 41.9283
215 | 36 | 41.9283
220 | 36 | 41.9283
225 | 36 | 41.9283
230 | 36 | 41.9283
235 | 36 | 41.9283
240 | 36 | 41.9283
245 | 40 | 46.587
250 | 40 | 46.587
255 | 43 | 50.0811
260 | 47 | 54.7398
265 | 52 | 60.5631
270 | 55 | 64.0572
275 | 60 | 69.8805
280 | 63 | 73.3746
285 | 63 | 73.3746
290 | 68 | 79.198
295 | 68 | 79.198
300 | 68 | 79.198

## D3
|  |  | Temperature inside flux chamber, K | Volume of 1 mole of CO in standard conditions (0 deg C, 1 atm), L | Molecular weight of CO, g/mol | Emitting area enclosed by flux chamber (chamber footprint, A), m2 | Volume of flux chamber (V), m3 | dC/dt (slope)
|  |  | 293 | 22.4 | 28 | 0.23 | 0.071 | 0.1231
Time (t), s | Measured concentration of CO, ppm | (C) measured CO concentration adjusted to standard conditions (0 deg C, 1 atm), mg/m3
0 | 0 | 0
5 | 2 | 2.3294
10 | 2 | 2.3294
15 | 2 | 2.3294
20 | 2 | 2.3294
25 | 5 | 5.8234
30 | 5 | 5.8234
35 | 5 | 5.8234
40 | 5 | 5.8234
45 | 7 | 8.1527
50 | 7 | 8.1527
55 | 8 | 9.3174
60 | 8 | 9.3174
65 | 9 | 10.4821
70 | 10 | 11.6468
75 | 12 | 13.9761
80 | 14 | 16.3055
85 | 14 | 16.3055 | Q=(V/A)*(dC/dt) |  |  | where: Q - CO flux, mg/m2/s
90 | 14 | 16.3055 |  |  |  | V - flux chamber volume, m3
95 | 14 | 16.3055 |  |  |  | A - flux chamber footprint, m2
100 | 14 | 16.3055 | Q= | 0.038 | mg CO/m2/s | dC/dt - rate of change of CO concentration in the flux chamber with time (from the chart), mg/m3/s
105 | 15 | 17.4701 |  | 136.8016 | mg CO/m2/h
110 | 15 | 17.4701
115 | 15 | 17.4701
120 | 16 | 18.6348
125 | 16 | 18.6348
130 | 17 | 19.7995
135 | 17 | 19.7995
140 | 17 | 19.7995
145 | 16 | 18.6348
150 | 16 | 18.6348
155 | 16 | 18.6348
160 | 16 | 18.6348
165 | 18 | 20.9642
170 | 18 | 20.9642
175 | 18 | 20.9642
180 | 19 | 22.1288
185 | 20 | 23.2935
190 | 20 | 23.2935
195 | 20 | 23.2935
200 | 23 | 26.7875
205 | 23 | 26.7875
210 | 24 | 27.9522
215 | 23 | 26.7875
220 | 24 | 27.9522
225 | 25 | 29.1169
230 | 25 | 29.1169
235 | 25 | 29.1169
240 | 25 | 29.1169
245 | 30 | 34.9403
250 | 30 | 34.9403
255 | 30 | 34.9403
260 | 30 | 34.9403
265 | 30 | 34.9403
270 | 33 | 38.4343
275 | 33 | 38.4343
280 | 33 | 38.4343
285 | 33 | 38.4343
290 | 33 | 38.4343
295 | 33 | 38.4343
300 | 33 | 38.4343

## D4
|  |  | Temperature inside flux chamber, K | Volume of 1 mole of CO in standard conditions (0 deg C, 1 atm), L | Molecular weight of CO, g/mol | Emitting area enclosed by flux chamber (chamber footprint, A), m2 | Volume of flux chamber (V), m3 | dC/dt (slope)
|  |  | 293 | 22.4 | 28 | 0.23 | 0.071 | 0.0021
Time (t), s | Measured concentration of CO, ppm | (C) measured CO concentration adjusted to standard conditions (0 deg C, 1 atm), mg/m3
0 | 0 | 0
5 | 0 | 0
10 | 0 | 0
15 | 0 | 0
20 | 0 | 0
25 | 0 | 0
30 | 0 | 0
35 | 0 | 0
40 | 1 | 1.1647
45 | 1 | 1.1647
50 | 1 | 1.1647
55 | 0 | 0
60 | 1 | 1.1647
65 | 0 | 0
70 | 0 | 0
75 | 1 | 1.1647
80 | 1 | 1.1647
85 | 1 | 1.1647 | Q=(V/A)*(dC/dt) |  |  | where: Q - CO flux, mg/m2/s
90 | 1 | 1.1647 |  |  |  | V - flux chamber volume, m3
95 | 0 | 0 |  |  |  | A - flux chamber footprint, m2
100 | 0 | 0 | Q= | 0.00064826 | mg CO/m2/s | dC/dt - rate of change of CO concentration in the flux chamber with time (from the chart), mg/m3/s
105 | 0 | 0 |  | 2.3337 | mg CO/m2/h
110 | 0 | 0
115 | 0 | 0
120 | 0 | 0
125 | 0 | 0
130 | 0 | 0
135 | 0 | 0
140 | 0 | 0
145 | 2 | 2.3294
150 | 2 | 2.3294
155 | 2 | 2.3294
160 | 2 | 2.3294
165 | 2 | 2.3294
170 | 2 | 2.3294
175 | 2 | 2.3294
180 | 2 | 2.3294
185 | 2 | 2.3294
190 | 2 | 2.3294
195 | 2 | 2.3294
200 | 2 | 2.3294
205 | 2 | 2.3294
210 | 2 | 2.3294
215 | 2 | 2.3294
220 | 1 | 1.1647
225 | 1 | 1.1647
230 | 1 | 1.1647
235 | 1 | 1.1647
240 | 1 | 1.1647
245 | 0 | 0
250 | 0 | 0
255 | 0 | 0
260 | 1 | 1.1647
265 | 1 | 1.1647
270 | 0 | 0
275 | 0 | 0
280 | 0 | 0
285 | 0 | 0
290 | 0 | 0
295 | 0 | 0
300 | 0 | 0

## D5
|  |  | Temperature inside flux chamber, K | Volume of 1 mole of CO in standard conditions (0 deg C, 1 atm), L | Molecular weight of CO, g/mol | Emitting area enclosed by flux chamber (chamber footprint, A), m2 | Volume of flux chamber (V), m3 | dC/dt (slope)
|  |  | 293 | 22.4 | 28 | 0.23 | 0.071 | -0.0019
Time (t), s | Measured concentration of CO, ppm | (C) measured CO concentration adjusted to standard conditions (0 deg C, 1 atm), mg/m3
0 | 0 | 0
5 | 0 | 0
10 | 0 | 0
15 | 0 | 0
20 | 0 | 0
25 | 0 | 0
30 | 1 | 1.1647
35 | 1 | 1.1647
40 | 1 | 1.1647
45 | 1 | 1.1647
50 | 1 | 1.1647
55 | 1 | 1.1647
60 | 1 | 1.1647
65 | 1 | 1.1647
70 | 1 | 1.1647
75 | 1 | 1.1647
80 | 1 | 1.1647
85 | 1 | 1.1647 | Q=(V/A)*(dC/dt) |  |  | where: Q - CO flux, mg/m2/s
90 | 1 | 1.1647 |  |  |  | V - flux chamber volume, m3
95 | 1 | 1.1647 |  |  |  | A - flux chamber footprint, m2
100 | 1 | 1.1647 | Q= | -0.00058652 | mg CO/m2/s | dC/dt - rate of change of CO concentration in the flux chamber with time (from the chart), mg/m3/s
105 | 1 | 1.1647 |  | -2.1115 | mg CO/m2/h
110 | 1 | 1.1647
115 | 1 | 1.1647
120 | 1 | 1.1647
125 | 0 | 0
130 | 0 | 0
135 | 0 | 0
140 | 0 | 0
145 | 0 | 0
150 | 0 | 0
155 | 0 | 0
160 | 0 | 0
165 | 0 | 0
170 | 0 | 0
175 | 0 | 0
180 | 0 | 0
185 | 0 | 0
190 | 0 | 0
195 | 0 | 0
200 | 0 | 0
205 | 1 | 1.1647
210 | 1 | 1.1647
215 | 1 | 1.1647
220 | 2 | 2.3294
225 | 2 | 2.3294
230 | 1 | 1.1647
235 | 1 | 1.1647
240 | 0 | 0
245 | 0 | 0
250 | 0 | 0
255 | 0 | 0
260 | 0 | 0
265 | 0 | 0
270 | 0 | 0
275 | 0 | 0
280 | 0 | 0
285 | 0 | 0
290 | 0 | 0
295 | 0 | 0
300 | 0 | 0

## D6
|  |  | Temperature inside flux chamber, K | Volume of 1 mole of CO in standard conditions (0 deg C, 1 atm), L | Molecular weight of CO, g/mol | Emitting area enclosed by flux chamber (chamber footprint, A), m2 | Volume of flux chamber (V), m3 | dC/dt (slope)
|  |  | 293 | 22.4 | 28 | 0.23 | 0.071 | 0.0016
Time (t), s | Measured concentration of CO, ppm | (C) measured CO concentration adjusted to standard conditions (0 deg C, 1 atm), mg/m3
0 | 0 | 0
5 | 0 | 0
10 | 0 | 0
15 | 0 | 0
20 | 0 | 0
25 | 1 | 1.1647
30 | 1 | 1.1647
35 | 0 | 0
40 | 0 | 0
45 | 0 | 0
50 | 0 | 0
55 | 1 | 1.1647
60 | 1 | 1.1647
65 | 1 | 1.1647
70 | 1 | 1.1647
75 | 1 | 1.1647
80 | 1 | 1.1647
85 | 1 | 1.1647 | Q=(V/A)*(dC/dt) |  |  | where: Q - CO flux, mg/m2/s
90 | 2 | 2.3294 |  |  |  | V - flux chamber volume, m3
95 | 2 | 2.3294 |  |  |  | A - flux chamber footprint, m2
100 | 2 | 2.3294 | Q= | 0.00049391 | mg CO/m2/s | dC/dt - rate of change of CO concentration in the flux chamber with time (from the chart), mg/m3/s
105 | 2 | 2.3294 |  | 1.7781 | mg CO/m2/h
110 | 3 | 3.494
115 | 3 | 3.494
120 | 4 | 4.6587
125 | 4 | 4.6587
130 | 4 | 4.6587
135 | 4 | 4.6587
140 | 4 | 4.6587
145 | 4 | 4.6587
150 | 4 | 4.6587
155 | 3 | 3.494
160 | 3 | 3.494
165 | 3 | 3.494
170 | 3 | 3.494
175 | 3 | 3.494
180 | 3 | 3.494
185 | 3 | 3.494
190 | 3 | 3.494
195 | 3 | 3.494
200 | 2 | 2.3294
205 | 2 | 2.3294
210 | 2 | 2.3294
215 | 2 | 2.3294
220 | 2 | 2.3294
225 | 2 | 2.3294
230 | 2 | 2.3294
235 | 1 | 1.1647
240 | 1 | 1.1647
245 | 1 | 1.1647
250 | 1 | 1.1647
255 | 1 | 1.1647
260 | 1 | 1.1647
265 | 1 | 1.1647
270 | 1 | 1.1647
275 | 1 | 1.1647
280 | 0 | 0
285 | 0 | 0
290 | 0 | 0
295 | 0 | 0
300 | 0 | 0

## D7
|  |  | Temperature inside flux chamber, K | Volume of 1 mole of CO in standard conditions (0 deg C, 1 atm), L | Molecular weight of CO, g/mol | Emitting area enclosed by flux chamber (chamber footprint, A), m2 | Volume of flux chamber (V), m3 | dC/dt (slope)
|  |  | 293 | 22.4 | 28 | 0.23 | 0.071 | -0.0048
Time (t), s | Measured concentration of CO, ppm | (C) measured CO concentration adjusted to standard conditions (0 deg C, 1 atm), mg/m3
0 | 0 | 0
5 | 1 | 1.1647
10 | 1 | 1.1647
15 | 1 | 1.1647
20 | 1 | 1.1647
25 | 1 | 1.1647
30 | 1 | 1.1647
35 | 2 | 2.3294
40 | 2 | 2.3294
45 | 2 | 2.3294
50 | 2 | 2.3294
55 | 2 | 2.3294
60 | 2 | 2.3294
65 | 2 | 2.3294
70 | 2 | 2.3294
75 | 2 | 2.3294
80 | 2 | 2.3294
85 | 2 | 2.3294 | Q=(V/A)*(dC/dt) |  |  | where: Q - CO flux, mg/m2/s
90 | 2 | 2.3294 |  |  |  | V - flux chamber volume, m3
95 | 2 | 2.3294 |  |  |  | A - flux chamber footprint, m2
100 | 2 | 2.3294 | Q= | -0.0014817 | mg CO/m2/s | dC/dt - rate of change of CO concentration in the flux chamber with time (from the chart), mg/m3/s
105 | 2 | 2.3294 |  | -5.3343 | mg CO/m2/h
110 | 2 | 2.3294
115 | 1 | 1.1647
120 | 1 | 1.1647
125 | 1 | 1.1647
130 | 1 | 1.1647
135 | 1 | 1.1647
140 | 1 | 1.1647
145 | 1 | 1.1647
150 | 1 | 1.1647
155 | 1 | 1.1647
160 | 1 | 1.1647
165 | 1 | 1.1647
170 | 1 | 1.1647
175 | 1 | 1.1647
180 | 1 | 1.1647
185 | 0 | 0
190 | 0 | 0
195 | 0 | 0
200 | 0 | 0
205 | 0 | 0
210 | 0 | 0
215 | 0 | 0
220 | 0 | 0
225 | 0 | 0
230 | 0 | 0
235 | 0 | 0
240 | 1 | 1.1647
245 | 1 | 1.1647
250 | 1 | 1.1647
255 | 1 | 1.1647
260 | 1 | 1.1647
265 | 2 | 2.3294
270 | 2 | 2.3294
275 | 1 | 1.1647
280 | 1 | 1.1647
285 | 1 | 1.1647
290 | 0 | 0
295 | 0 | 0
300 | 0 | 0

## D8
|  |  | Temperature inside flux chamber, K | Volume of 1 mole of CO in standard conditions (0 deg C, 1 atm), L | Molecular weight of CO, g/mol | Emitting area enclosed by flux chamber (chamber footprint, A), m2 | Volume of flux chamber (V), m3 | dC/dt (slope)
|  |  | 293 | 22.4 | 28 | 0.23 | 0.071 | -0.0044
Time (t), s | Measured concentration of CO, ppm | (C) measured CO concentration adjusted to standard conditions (0 deg C, 1 atm), mg/m3
0 | 0 | 0
5 | 0 | 0
10 | 0 | 0
15 | 0 | 0
20 | 0 | 0
25 | 2 | 2.3294
30 | 2 | 2.3294
35 | 2 | 2.3294
40 | 2 | 2.3294
45 | 2 | 2.3294
50 | 2 | 2.3294
55 | 2 | 2.3294
60 | 2 | 2.3294
65 | 2 | 2.3294
70 | 2 | 2.3294
75 | 2 | 2.3294
80 | 2 | 2.3294
85 | 2 | 2.3294 | Q=(V/A)*(dC/dt) |  |  | where: Q - CO flux, mg/m2/s
90 | 2 | 2.3294 |  |  |  | V - flux chamber volume, m3
95 | 2 | 2.3294 |  |  |  | A - flux chamber footprint, m2
100 | 2 | 2.3294 | Q= | -0.0013583 | mg CO/m2/s | dC/dt - rate of change of CO concentration in the flux chamber with time (from the chart), mg/m3/s
105 | 2 | 2.3294 |  | -4.8897 | mg CO/m2/h
110 | 2 | 2.3294
115 | 1 | 1.1647
120 | 1 | 1.1647
125 | 1 | 1.1647
130 | 1 | 1.1647
135 | 1 | 1.1647
140 | 1 | 1.1647
145 | 1 | 1.1647
150 | 1 | 1.1647
155 | 1 | 1.1647
160 | 1 | 1.1647
165 | 1 | 1.1647
170 | 0 | 0
175 | 0 | 0
180 | 0 | 0
185 | 0 | 0
190 | 0 | 0
195 | 0 | 0
200 | 0 | 0
205 | 0 | 0
210 | 0 | 0
215 | 0 | 0
220 | 1 | 1.1647
225 | 1 | 1.1647
230 | 1 | 1.1647
235 | 1 | 1.1647
240 | 1 | 1.1647
245 | 1 | 1.1647
250 | 1 | 1.1647
255 | 1 | 1.1647
260 | 1 | 1.1647
265 | 1 | 1.1647
270 | 1 | 1.1647
275 | 1 | 1.1647
280 | 1 | 1.1647
285 | 0 | 0
290 | 0 | 0
295 | 0 | 0
300 | 0 | 0

## D9
|  |  | Temperature inside flux chamber, K | Volume of 1 mole of CO in standard conditions (0 deg C, 1 atm), L | Molecular weight of CO, g/mol | Emitting area enclosed by flux chamber (chamber footprint, A), m2 | Volume of flux chamber (V), m3 | dC/dt (slope)
|  |  | 293 | 22.4 | 28 | 0.23 | 0.071 | 0.0016
Time (t), s | Measured concentration of CO, ppm | (C) measured CO concentration adjusted to standard conditions (0 deg C, 1 atm), mg/m3
0 | 0 | 0
5 | 1 | 1.1647
10 | 1 | 1.1647
15 | 1 | 1.1647
20 | 1 | 1.1647
25 | 0 | 0
30 | 0 | 0
35 | 0 | 0
40 | 0 | 0
45 | 0 | 0
50 | 0 | 0
55 | 0 | 0
60 | 0 | 0
65 | 0 | 0
70 | 0 | 0
75 | 0 | 0
80 | 0 | 0
85 | 1 | 1.1647 | Q=(V/A)*(dC/dt) |  |  | where: Q - CO flux, mg/m2/s
90 | 1 | 1.1647 |  |  |  | V - flux chamber volume, m3
95 | 1 | 1.1647 |  |  |  | A - flux chamber footprint, m2
100 | 1 | 1.1647 | Q= | 0.00049391 | mg CO/m2/s | dC/dt - rate of change of CO concentration in the flux chamber with time (from the chart), mg/m3/s
105 | 1 | 1.1647 |  | 1.7781 | mg CO/m2/h
110 | 1 | 1.1647
115 | 1 | 1.1647
120 | 1 | 1.1647
125 | 1 | 1.1647
130 | 1 | 1.1647
135 | 1 | 1.1647
140 | 2 | 2.3294
145 | 2 | 2.3294
150 | 2 | 2.3294
155 | 2 | 2.3294
160 | 2 | 2.3294
165 | 2 | 2.3294
170 | 2 | 2.3294
175 | 2 | 2.3294
180 | 2 | 2.3294
185 | 2 | 2.3294
190 | 2 | 2.3294
195 | 2 | 2.3294
200 | 2 | 2.3294
205 | 2 | 2.3294
210 | 2 | 2.3294
215 | 1 | 1.1647
220 | 1 | 1.1647
225 | 1 | 1.1647
230 | 1 | 1.1647
235 | 1 | 1.1647
240 | 1 | 1.1647
245 | 1 | 1.1647
250 | 1 | 1.1647
255 | 1 | 1.1647
260 | 1 | 1.1647
265 | 0 | 0
270 | 0 | 0
275 | 0 | 0
280 | 0 | 0
285 | 0 | 0
290 | 0 | 0
295 | 0 | 0
300 | 0 | 0

## Modelling
Modelling of CO emission |  |  | Notes
Surface of the pile (Ap) | 300 | m2
Time (t) | 3600 | s | Accumulation of CO in airtight hall during time (t)
Headspace volume in the hall | 1000 | m3 | Assumption: the hall is airtight
Number of piles in the hall (n) | 4 | -
Emitted CO mass in time (t) | 61388.4522 | mg | Estimated as a product of (averaged flux at D1-D9 locations), Ap, t, and n
| 61.3885 | g | Conversion from mg to g
Concentration of accumulated CO in the hall headspace during 1 hour, estimated for the 'after' turning scenario | 61.3885 | mg/m3
Molecular weight of CO | 28 | g/mol
Air temperature in the hall | 20 | deg C
Ambient pressure | 1 | atm
Volume of 1 mole of CO in standard conditions (0 deg C, 1 atm) | 22.4 | L
Concentration of accumulated CO in the hall headspace during 1 hour, estimated for the 'after' turning scenario | 71.4976 | ppm
Concentration of accumulated CO in the hall headspace during 1 hour, estimated for the 'after' turning scenario | 0.0071498 | %