## D1
|  |  | Temperature inside flux chamber, K | Volume of 1 mole of CO in standard conditions (0 deg C, 1 atm), L | Molecular weight of CO, g/mol | Emitting area enclosed by flux chamber (chamber footprint, A), m2 | Volume of flux chamber (V), m3 | dC/dt (slope)
|  |  | 293 | 22.4 | 28 | 0.23 | 0.071 | 0.0678
Time (t), s | Measured concentration of CO, ppm | (C) measured CO concentration adjusted to standard conditions (0 deg C, 1 atm), mg/m3
0 | 0 | 0
5 | 2 | 2.3294
10 | 2 | 2.3294
15 | 2 | 2.3294
20 | 2 | 2.3294
25 | 3 | 3.494
30 | 3 | 3.494
35 | 3 | 3.494
40 | 4 | 4.6587
45 | 4 | 4.6587
50 | 4 | 4.6587
55 | 5 | 5.8234
60 | 5 | 5.8234
65 | 5 | 5.8234
70 | 6 | 6.9881
75 | 6 | 6.9881
80 | 6 | 6.9881
85 | 8 | 9.3174 | Q=(V/A)*(dC/dt) |  |  | where: Q - CO flux, mg/m2/s
90 | 8 | 9.3174 |  |  |  | V - flux chamber volume, m3
95 | 8 | 9.3174 |  |  |  | A - flux chamber footprint, m2
100 | 9 | 10.4821 | Q= | 0.02093 | mg CO/m2/s | dC/dt - rate of change of CO concentration in the flux chamber with time (from the chart), mg/m3/s
105 | 9 | 10.4821 |  | 75.3464 | mg CO/m2/h
110 | 9 | 10.4821
115 | 10 | 11.6468
120 | 10 | 11.6468
125 | 10 | 11.6468
130 | 11 | 12.8114
135 | 11 | 12.8114
140 | 11 | 12.8114
145 | 11 | 12.8114
150 | 11 | 12.8114
155 | 11 | 12.8114
160 | 11 | 12.8114
165 | 11 | 12.8114
170 | 11 | 12.8114
175 | 12 | 13.9761
180 | 12 | 13.9761
185 | 12 | 13.9761
190 | 13 | 15.1408
195 | 13 | 15.1408
200 | 13 | 15.1408
205 | 13 | 15.1408
210 | 14 | 16.3055
215 | 14 | 16.3055
220 | 14 | 16.3055
225 | 14 | 16.3055
230 | 15 | 17.4701
235 | 15 | 17.4701
240 | 15 | 17.4701
245 | 17 | 19.7995
250 | 17 | 19.7995
255 | 17 | 19.7995
260 | 17 | 19.7995
265 | 18 | 20.9642
270 | 18 | 20.9642
275 | 18 | 20.9642
280 | 18 | 20.9642
285 | 18 | 20.9642
290 | 18 | 20.9642
295 | 18 | 20.9642
300 | 18 | 20.9642

## D2
|  |  | Temperature inside flux chamber, K | Volume of 1 mole of CO in standard conditions (0 deg C, 1 atm), L | Molecular weight of CO, g/mol | Emitting area enclosed by flux chamber (chamber footprint, A), m2 | Volume of flux chamber (V), m3 | dC/dt (slope)
|  |  | 293 | 22.4 | 28 | 0.23 | 0.071 | 0.0532
Time (t), s | Measured concentration of CO, ppm | (C) measured CO concentration adjusted to standard conditions (0 deg C, 1 atm), mg/m3
0 | 0 | 0
5 | 3 | 3.494
10 | 3 | 3.494
15 | 3 | 3.494
20 | 3 | 3.494
25 | 3 | 3.494
30 | 4 | 4.6587
35 | 4 | 4.6587
40 | 4 | 4.6587
45 | 4 | 4.6587
50 | 5 | 5.8234
55 | 5 | 5.8234
60 | 5 | 5.8234
65 | 4 | 4.6587
70 | 4 | 4.6587
75 | 4 | 4.6587
80 | 5 | 5.8234
85 | 5 | 5.8234 | Q=(V/A)*(dC/dt) |  |  | where: Q - CO flux, mg/m2/s
90 | 5 | 5.8234 |  |  |  | V - flux chamber volume, m3
95 | 5 | 5.8234 |  |  |  | A - flux chamber footprint, m2
100 | 6 | 6.9881 | Q= | 0.016423 | mg CO/m2/s | dC/dt - rate of change of CO concentration in the flux chamber with time (from the chart), mg/m3/s
105 | 6 | 6.9881 |  | 59.1214 | mg CO/m2/h
110 | 6 | 6.9881
115 | 6 | 6.9881
120 | 6 | 6.9881
125 | 7 | 8.1527
130 | 7 | 8.1527
135 | 7 | 8.1527
140 | 7 | 8.1527
145 | 8 | 9.3174
150 | 8 | 9.3174
155 | 8 | 9.3174
160 | 8 | 9.3174
165 | 8 | 9.3174
170 | 8 | 9.3174
175 | 9 | 10.4821
180 | 9 | 10.4821
185 | 9 | 10.4821
190 | 9 | 10.4821
195 | 10 | 11.6468
200 | 10 | 11.6468
205 | 10 | 11.6468
210 | 10 | 11.6468
215 | 12 | 13.9761
220 | 12 | 13.9761
225 | 12 | 13.9761
230 | 12 | 13.9761
235 | 12 | 13.9761
240 | 13 | 15.1408
245 | 13 | 15.1408
250 | 13 | 15.1408
255 | 14 | 16.3055
260 | 14 | 16.3055
265 | 15 | 17.4701
270 | 15 | 17.4701
275 | 15 | 17.4701
280 | 15 | 17.4701
285 | 15 | 17.4701
290 | 15 | 17.4701
295 | 15 | 17.4701
300 | 15 | 17.4701

## D3
|  |  | Temperature inside flux chamber, K | Volume of 1 mole of CO in standard conditions (0 deg C, 1 atm), L | Molecular weight of CO, g/mol | Emitting area enclosed by flux chamber (chamber footprint, A), m2 | Volume of flux chamber (V), m3 | dC/dt (slope)
|  |  | 293 | 22.4 | 28 | 0.23 | 0.071 | 0.0532
Time (t), s | Measured concentration of CO, ppm | (C) measured CO concentration adjusted to standard conditions (0 deg C, 1 atm), mg/m3
0 | 0 | 0
5 | 3 | 3.494
10 | 3 | 3.494
15 | 3 | 3.494
20 | 3 | 3.494
25 | 3 | 3.494
30 | 4 | 4.6587
35 | 4 | 4.6587
40 | 4 | 4.6587
45 | 4 | 4.6587
50 | 5 | 5.8234
55 | 5 | 5.8234
60 | 5 | 5.8234
65 | 4 | 4.6587
70 | 4 | 4.6587
75 | 4 | 4.6587
80 | 5 | 5.8234
85 | 5 | 5.8234 | Q=(V/A)*(dC/dt) |  |  | where: Q - CO flux, mg/m2/s
90 | 5 | 5.8234 |  |  |  | V - flux chamber volume, m3
95 | 5 | 5.8234 |  |  |  | A - flux chamber footprint, m2
100 | 6 | 6.9881 | Q= | 0.016423 | mg CO/m2/s | dC/dt - rate of change of CO concentration in the flux chamber with time (from the chart), mg/m3/s
105 | 6 | 6.9881 |  | 59.1214 | mg CO/m2/h
110 | 6 | 6.9881
115 | 6 | 6.9881
120 | 6 | 6.9881
125 | 7 | 8.1527
130 | 7 | 8.1527
135 | 7 | 8.1527
140 | 7 | 8.1527
145 | 8 | 9.3174
150 | 8 | 9.3174
155 | 8 | 9.3174
160 | 8 | 9.3174
165 | 8 | 9.3174
170 | 8 | 9.3174
175 | 9 | 10.4821
180 | 9 | 10.4821
185 | 9 | 10.4821
190 | 9 | 10.4821
195 | 10 | 11.6468
200 | 10 | 11.6468
205 | 10 | 11.6468
210 | 10 | 11.6468
215 | 12 | 13.9761
220 | 12 | 13.9761
225 | 12 | 13.9761
230 | 12 | 13.9761
235 | 12 | 13.9761
240 | 13 | 15.1408
245 | 13 | 15.1408
250 | 13 | 15.1408
255 | 14 | 16.3055
260 | 14 | 16.3055
265 | 15 | 17.4701
270 | 15 | 17.4701
275 | 15 | 17.4701
280 | 15 | 17.4701
285 | 15 | 17.4701
290 | 15 | 17.4701
295 | 15 | 17.4701
300 | 15 | 17.4701

## D4
|  |  | Temperature inside flux chamber, K | Volume of 1 mole of CO in standard conditions (0 deg C, 1 atm), L | Molecular weight of CO, g/mol | Emitting area enclosed by flux chamber (chamber footprint, A), m2 | Volume of flux chamber (V), m3 | dC/dt (slope)
|  |  | 293 | 22.4 | 28 | 0.23 | 0.071 | 0.0613
Time (t), s | Measured concentration of CO, ppm | (C) measured CO concentration adjusted to standard conditions (0 deg C, 1 atm), mg/m3
0 | 0 | 0
5 | 0 | 0
10 | 0 | 0
15 | 0 | 0
20 | 0 | 0
25 | 0 | 0
30 | 0 | 0
35 | 0 | 0
40 | 2 | 2.3294
45 | 2 | 2.3294
50 | 2 | 2.3294
55 | 3 | 3.494
60 | 3 | 3.494
65 | 3 | 3.494
70 | 3 | 3.494
75 | 3 | 3.494
80 | 5 | 5.8234
85 | 5 | 5.8234 | Q=(V/A)*(dC/dt) |  |  | where: Q - CO flux, mg/m2/s
90 | 5 | 5.8234 |  |  |  | V - flux chamber volume, m3
95 | 6 | 6.9881 |  |  |  | A - flux chamber footprint, m2
100 | 6 | 6.9881 | Q= | 0.018923 | mg CO/m2/s | dC/dt - rate of change of CO concentration in the flux chamber with time (from the chart), mg/m3/s
105 | 6 | 6.9881 |  | 68.123 | mg CO/m2/h
110 | 6 | 6.9881
115 | 6 | 6.9881
120 | 8 | 9.3174
125 | 8 | 9.3174
130 | 8 | 9.3174
135 | 9 | 10.4821
140 | 9 | 10.4821
145 | 9 | 10.4821
150 | 9 | 10.4821
155 | 10 | 11.6468
160 | 10 | 11.6468
165 | 10 | 11.6468
170 | 10 | 11.6468
175 | 10 | 11.6468
180 | 11 | 12.8114
185 | 11 | 12.8114
190 | 11 | 12.8114
195 | 11 | 12.8114
200 | 11 | 12.8114
205 | 11 | 12.8114
210 | 12 | 13.9761
215 | 12 | 13.9761
220 | 12 | 13.9761
225 | 12 | 13.9761
230 | 12 | 13.9761
235 | 12 | 13.9761
240 | 13 | 15.1408
245 | 13 | 15.1408
250 | 13 | 15.1408
255 | 13 | 15.1408
260 | 13 | 15.1408
265 | 13 | 15.1408
270 | 14 | 16.3055
275 | 14 | 16.3055
280 | 14 | 16.3055
285 | 14 | 16.3055
290 | 14 | 16.3055
295 | 14 | 16.3055
300 | 14 | 16.3055

## D5
|  |  | Temperature inside flux chamber, K | Volume of 1 mole of CO in standard conditions (0 deg C, 1 atm), L | Molecular weight of CO, g/mol | Emitting area enclosed by flux chamber (chamber footprint, A), m2 | Volume of flux chamber (V), m3 | dC/dt (slope)
|  |  | 293 | 22.4 | 28 | 0.23 | 0.071 | 0.03
Time (t), s | Measured concentration of CO, ppm | (C) measured CO concentration adjusted to standard conditions (0 deg C, 1 atm), mg/m3
0 | 0 | 0
5 | 2 | 2.3294
10 | 2 | 2.3294
15 | 2 | 2.3294
20 | 2 | 2.3294
25 | 2 | 2.3294
30 | 2 | 2.3294
35 | 2 | 2.3294
40 | 2 | 2.3294
45 | 2 | 2.3294
50 | 2 | 2.3294
55 | 2 | 2.3294
60 | 2 | 2.3294
65 | 2 | 2.3294
70 | 3 | 3.494
75 | 3 | 3.494
80 | 3 | 3.494
85 | 3 | 3.494 | Q=(V/A)*(dC/dt) |  |  | where: Q - CO flux, mg/m2/s
90 | 3 | 3.494 |  |  |  | V - flux chamber volume, m3
95 | 3 | 3.494 |  |  |  | A - flux chamber footprint, m2
100 | 3 | 3.494 | Q= | 0.0092609 | mg CO/m2/s | dC/dt - rate of change of CO concentration in the flux chamber with time (from the chart), mg/m3/s
105 | 3 | 3.494 |  | 33.3391 | mg CO/m2/h
110 | 4 | 4.6587
115 | 4 | 4.6587
120 | 4 | 4.6587
125 | 4 | 4.6587
130 | 4 | 4.6587
135 | 4 | 4.6587
140 | 4 | 4.6587
145 | 5 | 5.8234
150 | 5 | 5.8234
155 | 5 | 5.8234
160 | 5 | 5.8234
165 | 5 | 5.8234
170 | 5 | 5.8234
175 | 6 | 6.9881
180 | 6 | 6.9881
185 | 6 | 6.9881
190 | 6 | 6.9881
195 | 6 | 6.9881
200 | 6 | 6.9881
205 | 6 | 6.9881
210 | 6 | 6.9881
215 | 7 | 8.1527
220 | 7 | 8.1527
225 | 7 | 8.1527
230 | 7 | 8.1527
235 | 7 | 8.1527
240 | 8 | 9.3174
245 | 8 | 9.3174
250 | 8 | 9.3174
255 | 8 | 9.3174
260 | 8 | 9.3174
265 | 8 | 9.3174
270 | 8 | 9.3174
275 | 8 | 9.3174
280 | 8 | 9.3174
285 | 8 | 9.3174
290 | 8 | 9.3174
295 | 8 | 9.3174
300 | 8 | 9.3174

## D6
|  |  | Temperature inside flux chamber, K | Volume of 1 mole of CO in standard conditions (0 deg C, 1 atm), L | Molecular weight of CO, g/mol | Emitting area enclosed by flux chamber (chamber footprint, A), m2 | Volume of flux chamber (V), m3 | dC/dt (slope)
|  |  | 293 | 22.4 | 28 | 0.23 | 0.071 | 0.0608
Time (t), s | Measured concentration of CO, ppm | (C) measured CO concentration adjusted to standard conditions (0 deg C, 1 atm), mg/m3
0 | 0 | 0
5 | 1 | 1.1647
10 | 1 | 1.1647
15 | 1 | 1.1647
20 | 1 | 1.1647
25 | 1 | 1.1647
30 | 2 | 2.3294
35 | 2 | 2.3294
40 | 2 | 2.3294
45 | 2 | 2.3294
50 | 2 | 2.3294
55 | 3 | 3.494
60 | 3 | 3.494
65 | 3 | 3.494
70 | 3 | 3.494
75 | 3 | 3.494
80 | 4 | 4.6587
85 | 4 | 4.6587 | Q=(V/A)*(dC/dt) |  |  | where: Q - CO flux, mg/m2/s
90 | 4 | 4.6587 |  |  |  | V - flux chamber volume, m3
95 | 4 | 4.6587 |  |  |  | A - flux chamber footprint, m2
100 | 4 | 4.6587 | Q= | 0.018769 | mg CO/m2/s | dC/dt - rate of change of CO concentration in the flux chamber with time (from the chart), mg/m3/s
105 | 5 | 5.8234 |  | 67.5673 | mg CO/m2/h
110 | 5 | 5.8234
115 | 5 | 5.8234
120 | 7 | 8.1527
125 | 7 | 8.1527
130 | 8 | 9.3174
135 | 8 | 9.3174
140 | 8 | 9.3174
145 | 9 | 10.4821
150 | 9 | 10.4821
155 | 9 | 10.4821
160 | 9 | 10.4821
165 | 11 | 12.8114
170 | 11 | 12.8114
175 | 11 | 12.8114
180 | 10 | 11.6468
185 | 10 | 11.6468
190 | 10 | 11.6468
195 | 11 | 12.8114
200 | 11 | 12.8114
205 | 11 | 12.8114
210 | 11 | 12.8114
215 | 11 | 12.8114
220 | 11 | 12.8114
225 | 13 | 15.1408
230 | 13 | 15.1408
235 | 13 | 15.1408
240 | 13 | 15.1408
245 | 13 | 15.1408
250 | 13 | 15.1408
255 | 14 | 16.3055
260 | 14 | 16.3055
265 | 14 | 16.3055
270 | 14 | 16.3055
275 | 14 | 16.3055
280 | 14 | 16.3055
285 | 14 | 16.3055
290 | 14 | 16.3055
295 | 14 | 16.3055
300 | 14 | 16.3055

## D7
|  |  | Temperature inside flux chamber, K | Volume of 1 mole of CO in standard conditions (0 deg C, 1 atm), L | Molecular weight of CO, g/mol | Emitting area enclosed by flux chamber (chamber footprint, A), m2 | Volume of flux chamber (V), m3 | dC/dt (slope)
|  |  | 293 | 22.4 | 28 | 0.23 | 0.071 | 0.0337
Time (t), s | Measured concentration of CO, ppm | (C) measured CO concentration adjusted to standard conditions (0 deg C, 1 atm), mg/m3
0 | 0 | 0
5 | 1 | 1.1647
10 | 1 | 1.1647
15 | 1 | 1.1647
20 | 1 | 1.1647
25 | 1 | 1.1647
30 | 1 | 1.1647
35 | 1 | 1.1647
40 | 2 | 2.3294
45 | 2 | 2.3294
50 | 2 | 2.3294
55 | 2 | 2.3294
60 | 4 | 4.6587
65 | 4 | 4.6587
70 | 4 | 4.6587
75 | 4 | 4.6587
80 | 4 | 4.6587
85 | 4 | 4.6587 | Q=(V/A)*(dC/dt) |  |  | where: Q - CO flux, mg/m2/s
90 | 4 | 4.6587 |  |  |  | V - flux chamber volume, m3
95 | 4 | 4.6587 |  |  |  | A - flux chamber footprint, m2
100 | 4 | 4.6587 | Q= | 0.010403 | mg CO/m2/s | dC/dt - rate of change of CO concentration in the flux chamber with time (from the chart), mg/m3/s
105 | 4 | 4.6587 |  | 37.451 | mg CO/m2/h
110 | 4 | 4.6587
115 | 5 | 5.8234
120 | 5 | 5.8234
125 | 5 | 5.8234
130 | 5 | 5.8234
135 | 5 | 5.8234
140 | 5 | 5.8234
145 | 5 | 5.8234
150 | 5 | 5.8234
155 | 6 | 6.9881
160 | 6 | 6.9881
165 | 6 | 6.9881
170 | 6 | 6.9881
175 | 6 | 6.9881
180 | 6 | 6.9881
185 | 6 | 6.9881
190 | 6 | 6.9881
195 | 6 | 6.9881
200 | 6 | 6.9881
205 | 7 | 8.1527
210 | 7 | 8.1527
215 | 7 | 8.1527
220 | 7 | 8.1527
225 | 7 | 8.1527
230 | 7 | 8.1527
235 | 7 | 8.1527
240 | 8 | 9.3174
245 | 8 | 9.3174
250 | 8 | 9.3174
255 | 8 | 9.3174
260 | 8 | 9.3174
265 | 8 | 9.3174
270 | 8 | 9.3174
275 | 8 | 9.3174
280 | 10 | 11.6468
285 | 10 | 11.6468
290 | 10 | 11.6468
295 | 10 | 11.6468
300 | 10 | 11.6468

## D8
|  |  | Temperature inside flux chamber, K | Volume of 1 mole of CO in standard conditions (0 deg C, 1 atm), L | Molecular weight of CO, g/mol | Emitting area enclosed by flux chamber (chamber footprint, A), m2 | Volume of flux chamber (V), m3 | dC/dt (slope)
|  |  | 293 | 22.4 | 28 | 0.23 | 0.071 | 0.0343
Time (t), s | Measured concentration of CO, ppm | (C) measured CO concentration adjusted to standard conditions (0 deg C, 1 atm), mg/m3
0 | 0 | 0
5 | 2 | 2.3294
10 | 2 | 2.3294
15 | 2 | 2.3294
20 | 2 | 2.3294
25 | 3 | 3.494
30 | 3 | 3.494
35 | 3 | 3.494
40 | 3 | 3.494
45 | 3 | 3.494
50 | 3 | 3.494
55 | 4 | 4.6587
60 | 4 | 4.6587
65 | 4 | 4.6587
70 | 4 | 4.6587
75 | 4 | 4.6587
80 | 5 | 5.8234
85 | 5 | 5.8234 | Q=(V/A)*(dC/dt) |  |  | where: Q - CO flux, mg/m2/s
90 | 5 | 5.8234 |  |  |  | V - flux chamber volume, m3
95 | 5 | 5.8234 |  |  |  | A - flux chamber footprint, m2
100 | 5 | 5.8234 | Q= | 0.010588 | mg CO/m2/s | dC/dt - rate of change of CO concentration in the flux chamber with time (from the chart), mg/m3/s
105 | 5 | 5.8234 |  | 38.1177 | mg CO/m2/h
110 | 6 | 6.9881
115 | 6 | 6.9881
120 | 6 | 6.9881
125 | 6 | 6.9881
130 | 7 | 8.1527
135 | 7 | 8.1527
140 | 7 | 8.1527
145 | 7 | 8.1527
150 | 8 | 9.3174
155 | 8 | 9.3174
160 | 8 | 9.3174
165 | 9 | 10.4821
170 | 9 | 10.4821
175 | 9 | 10.4821
180 | 9 | 10.4821
185 | 8 | 9.3174
190 | 8 | 9.3174
195 | 8 | 9.3174
200 | 8 | 9.3174
205 | 8 | 9.3174
210 | 8 | 9.3174
215 | 8 | 9.3174
220 | 9 | 10.4821
225 | 9 | 10.4821
230 | 9 | 10.4821
235 | 9 | 10.4821
240 | 9 | 10.4821
245 | 9 | 10.4821
250 | 9 | 10.4821
255 | 9 | 10.4821
260 | 9 | 10.4821
265 | 10 | 11.6468
270 | 10 | 11.6468
275 | 10 | 11.6468
280 | 10 | 11.6468
285 | 10 | 11.6468
290 | 10 | 11.6468
295 | 10 | 11.6468
300 | 10 | 11.6468

## D9
|  |  | Temperature inside flux chamber, K | Volume of 1 mole of CO in standard conditions (0 deg C, 1 atm), L | Molecular weight of CO, g/mol | Emitting area enclosed by flux chamber (chamber footprint, A), m2 | Volume of flux chamber (V), m3 | dC/dt (slope)
|  |  | 293 | 22.4 | 28 | 0.23 | 0.071 | 0.0283
Time (t), s | Measured concentration of CO, ppm | (C) measured CO concentration adjusted to standard conditions (0 deg C, 1 atm), mg/m3
0 | 0 | 0
5 | 2 | 2.3294
10 | 2 | 2.3294
15 | 2 | 2.3294
20 | 3 | 3.494
25 | 3 | 3.494
30 | 3 | 3.494
35 | 3 | 3.494
40 | 3 | 3.494
45 | 3 | 3.494
50 | 3 | 3.494
55 | 4 | 4.6587
60 | 4 | 4.6587
65 | 4 | 4.6587
70 | 4 | 4.6587
75 | 4 | 4.6587
80 | 4 | 4.6587
85 | 4 | 4.6587 | Q=(V/A)*(dC/dt) |  |  | where: Q - CO flux, mg/m2/s
90 | 4 | 4.6587 |  |  |  | V - flux chamber volume, m3
95 | 4 | 4.6587 |  |  |  | A - flux chamber footprint, m2
100 | 4 | 4.6587 | Q= | 0.0087361 | mg CO/m2/s | dC/dt - rate of change of CO concentration in the flux chamber with time (from the chart), mg/m3/s
105 | 6 | 6.9881 |  | 31.4499 | mg CO/m2/h
110 | 6 | 6.9881
115 | 6 | 6.9881
120 | 6 | 6.9881
125 | 6 | 6.9881
130 | 6 | 6.9881
135 | 6 | 6.9881
140 | 6 | 6.9881
145 | 6 | 6.9881
150 | 6 | 6.9881
155 | 6 | 6.9881
160 | 6 | 6.9881
165 | 6 | 6.9881
170 | 7 | 8.1527
175 | 7 | 8.1527
180 | 7 | 8.1527
185 | 7 | 8.1527
190 | 7 | 8.1527
195 | 7 | 8.1527
200 | 7 | 8.1527
205 | 7 | 8.1527
210 | 7 | 8.1527
215 | 7 | 8.1527
220 | 7 | 8.1527
225 | 7 | 8.1527
230 | 7 | 8.1527
235 | 7 | 8.1527
240 | 8 | 9.3174
245 | 8 | 9.3174
250 | 8 | 9.3174
255 | 8 | 9.3174
260 | 9 | 10.4821
265 | 9 | 10.4821
270 | 9 | 10.4821
275 | 9 | 10.4821
280 | 9 | 10.4821
285 | 9 | 10.4821
290 | 9 | 10.4821
295 | 9 | 10.4821
300 | 9 | 10.4821

## Modelling
Modelling of CO emission |  |  | Notes
Surface of the pile (Ap) | 300 | m2
Time (t) | 3600 | s | Accumulation of CO in airtight hall during time (t)
Headspace volume in the hall | 1000 | m3 | Assumption: the hall is airtight
Number of piles in the hall (n) | 4 | -
Emitted CO mass in time (t) | 62618.2957 | mg | Estimated as a product of (averaged flux at D1-D9 locations), Ap, t, and n
| 62.6183 | g | Conversion from mg to g
Concentration of accumulated CO in the hall headspace during 1 hour, estimated for the 'after' turning scenario | 62.6183 | mg/m3
Molecular weight of CO | 28 | g/mol
Air temperature in the hall | 20 | deg C
Ambient pressure | 1 | atm
Volume of 1 mole of CO in standard conditions (0 deg C, 1 atm) | 22.4 | L
Concentration of accumulated CO in the hall headspace during 1 hour, estimated for the 'after' turning scenario | 72.93 | ppm
Concentration of accumulated CO in the hall headspace during 1 hour, estimated for the 'after' turning scenario | 0.007293 | %