## D1
|  |  | Temperature inside flux chamber, K | Volume of 1 mole of CO in standard conditions (0 deg C, 1 atm), L | Molecular weight of CO, g/mol | Emitting area enclosed by flux chamber (chamber footprint, A), m2 | Volume of flux chamber (V), m3 | dC/dt (slope)
|  |  | 293 | 22.4 | 28 | 0.23 | 0.071 | 0.03
Time (t), s | Measured concentration of CO, ppm | (C) measured CO concentration adjusted to standard conditions (0 deg C, 1 atm), mg/m3
0 | 0 | 0
5 | 0 | 0
10 | 0 | 0
15 | 0 | 0
20 | 0 | 0
25 | 1 | 1.1647
30 | 1 | 1.1647
35 | 1 | 1.1647
40 | 1 | 1.1647
45 | 1 | 1.1647
50 | 1 | 1.1647
55 | 1 | 1.1647
60 | 1 | 1.1647
65 | 2 | 2.3294
70 | 2 | 2.3294
75 | 2 | 2.3294
80 | 2 | 2.3294
85 | 2 | 2.3294 | Q=(V/A)*(dC/dt) |  |  | where: Q - CO flux, mg/m2/s
90 | 2 | 2.3294 |  |  |  | V - flux chamber volume, m3
95 | 2 | 2.3294 |  |  |  | A - flux chamber footprint, m2
100 | 2 | 2.3294 | Q= | 0.0092609 | mg CO/m2/s | dC/dt - rate of change of CO concentration in the flux chamber with time (from the chart), mg/m3/s
105 | 2 | 2.3294 |  | 33.3391 | mg CO/m2/h
110 | 2 | 2.3294
115 | 2 | 2.3294
120 | 2 | 2.3294
125 | 2 | 2.3294
130 | 3 | 3.494
135 | 3 | 3.494
140 | 3 | 3.494
145 | 3 | 3.494
150 | 3 | 3.494
155 | 3 | 3.494
160 | 3 | 3.494
165 | 3 | 3.494
170 | 3 | 3.494
175 | 3 | 3.494
180 | 3 | 3.494
185 | 3 | 3.494
190 | 5 | 5.8234
195 | 5 | 5.8234
200 | 5 | 5.8234
205 | 5 | 5.8234
210 | 5 | 5.8234
215 | 5 | 5.8234
220 | 5 | 5.8234
225 | 5 | 5.8234
230 | 6 | 6.9881
235 | 6 | 6.9881
240 | 6 | 6.9881
245 | 8 | 9.3174
250 | 7 | 8.1527
255 | 7 | 8.1527
260 | 7 | 8.1527
265 | 7 | 8.1527
270 | 7 | 8.1527
275 | 7 | 8.1527
280 | 7 | 8.1527
285 | 7 | 8.1527
290 | 7 | 8.1527
295 | 7 | 8.1527
300 | 7 | 8.1527

## D2
|  |  | Temperature inside flux chamber, K | Volume of 1 mole of CO in standard conditions (0 deg C, 1 atm), L | Molecular weight of CO, g/mol | Emitting area enclosed by flux chamber (chamber footprint, A), m2 | Volume of flux chamber (V), m3 | dC/dt (slope)
|  |  | 293 | 22.4 | 28 | 0.23 | 0.071 | 0.0111
Time (t), s | Measured concentration of CO, ppm | (C) measured CO concentration adjusted to standard conditions (0 deg C, 1 atm), mg/m3
0 | 0 | 0
5 | 0 | 0
10 | 0 | 0
15 | 0 | 0
20 | 0 | 0
25 | 0 | 0
30 | 0 | 0
35 | 2 | 2.3294
40 | 2 | 2.3294
45 | 2 | 2.3294
50 | 2 | 2.3294
55 | 2 | 2.3294
60 | 2 | 2.3294
65 | 2 | 2.3294
70 | 2 | 2.3294
75 | 2 | 2.3294
80 | 2 | 2.3294
85 | 2 | 2.3294 | Q=(V/A)*(dC/dt) |  |  | where: Q - CO flux, mg/m2/s
90 | 2 | 2.3294 |  |  |  | V - flux chamber volume, m3
95 | 3 | 3.494 |  |  |  | A - flux chamber footprint, m2
100 | 3 | 3.494 | Q= | 0.0034265 | mg CO/m2/s | dC/dt - rate of change of CO concentration in the flux chamber with time (from the chart), mg/m3/s
105 | 3 | 3.494 |  | 12.3355 | mg CO/m2/h
110 | 3 | 3.494
115 | 3 | 3.494
120 | 3 | 3.494
125 | 3 | 3.494
130 | 3 | 3.494
135 | 3 | 3.494
140 | 3 | 3.494
145 | 3 | 3.494
150 | 1 | 1.1647
155 | 1 | 1.1647
160 | 1 | 1.1647
165 | 1 | 1.1647
170 | 1 | 1.1647
175 | 1 | 1.1647
180 | 1 | 1.1647
185 | 1 | 1.1647
190 | 1 | 1.1647
195 | 1 | 1.1647
200 | 1 | 1.1647
205 | 3 | 3.494
210 | 3 | 3.494
215 | 3 | 3.494
220 | 3 | 3.494
225 | 3 | 3.494
230 | 3 | 3.494
235 | 3 | 3.494
240 | 3 | 3.494
245 | 3 | 3.494
250 | 3 | 3.494
255 | 3 | 3.494
260 | 4 | 4.6587
265 | 4 | 4.6587
270 | 4 | 4.6587
275 | 4 | 4.6587
280 | 4 | 4.6587
285 | 4 | 4.6587
290 | 4 | 4.6587
295 | 4 | 4.6587
300 | 4 | 4.6587

## D3
|  |  | Temperature inside flux chamber, K | Volume of 1 mole of CO in standard conditions (0 deg C, 1 atm), L | Molecular weight of CO, g/mol | Emitting area enclosed by flux chamber (chamber footprint, A), m2 | Volume of flux chamber (V), m3 | dC/dt (slope)
|  |  | 293 | 22.4 | 28 | 0.23 | 0.071 | 0.0257
Time (t), s | Measured concentration of CO, ppm | (C) measured CO concentration adjusted to standard conditions (0 deg C, 1 atm), mg/m3
0 | 0 | 0
5 | 1 | 1.1647
10 | 1 | 1.1647
15 | 1 | 1.1647
20 | 2 | 2.3294
25 | 2 | 2.3294
30 | 2 | 2.3294
35 | 2 | 2.3294
40 | 2 | 2.3294
45 | 2 | 2.3294
50 | 3 | 3.494
55 | 3 | 3.494
60 | 3 | 3.494
65 | 3 | 3.494
70 | 3 | 3.494
75 | 4 | 4.6587
80 | 4 | 4.6587
85 | 4 | 4.6587 | Q=(V/A)*(dC/dt) |  |  | where: Q - CO flux, mg/m2/s
90 | 4 | 4.6587 |  |  |  | V - flux chamber volume, m3
95 | 4 | 4.6587 |  |  |  | A - flux chamber footprint, m2
100 | 4 | 4.6587 | Q= | 0.0079335 | mg CO/m2/s | dC/dt - rate of change of CO concentration in the flux chamber with time (from the chart), mg/m3/s
105 | 4 | 4.6587 |  | 28.5605 | mg CO/m2/h
110 | 5 | 5.8234
115 | 5 | 5.8234
120 | 5 | 5.8234
125 | 5 | 5.8234
130 | 4 | 4.6587
135 | 4 | 4.6587
140 | 4 | 4.6587
145 | 4 | 4.6587
150 | 4 | 4.6587
155 | 4 | 4.6587
160 | 4 | 4.6587
165 | 4 | 4.6587
170 | 5 | 5.8234
175 | 5 | 5.8234
180 | 5 | 5.8234
185 | 5 | 5.8234
190 | 5 | 5.8234
195 | 5 | 5.8234
200 | 5 | 5.8234
205 | 6 | 6.9881
210 | 6 | 6.9881
215 | 6 | 6.9881
220 | 6 | 6.9881
225 | 6 | 6.9881
230 | 6 | 6.9881
235 | 6 | 6.9881
240 | 7 | 8.1527
245 | 7 | 8.1527
250 | 7 | 8.1527
255 | 7 | 8.1527
260 | 7 | 8.1527
265 | 7 | 8.1527
270 | 8 | 9.3174
275 | 8 | 9.3174
280 | 8 | 9.3174
285 | 8 | 9.3174
290 | 8 | 9.3174
295 | 8 | 9.3174
300 | 8 | 9.3174

## D4
|  |  | Temperature inside flux chamber, K | Volume of 1 mole of CO in standard conditions (0 deg C, 1 atm), L | Molecular weight of CO, g/mol | Emitting area enclosed by flux chamber (chamber footprint, A), m2 | Volume of flux chamber (V), m3 | dC/dt (slope)
|  |  | 293 | 22.4 | 28 | 0.23 | 0.071 | 0.0186
Time (t), s | Measured concentration of CO, ppm | (C) measured CO concentration adjusted to standard conditions (0 deg C, 1 atm), mg/m3
0 | 0 | 0
5 | 0 | 0
10 | 0 | 0
15 | 0 | 0
20 | 0 | 0
25 | 0 | 0
30 | 0 | 0
35 | 0 | 0
40 | 0 | 0
45 | 0 | 0
50 | 0 | 0
55 | 0 | 0
60 | 0 | 0
65 | 0 | 0
70 | 0 | 0
75 | 0 | 0
80 | 0 | 0
85 | 0 | 0 | Q=(V/A)*(dC/dt) |  |  | where: Q - CO flux, mg/m2/s
90 | 0 | 0 |  |  |  | V - flux chamber volume, m3
95 | 0 | 0 |  |  |  | A - flux chamber footprint, m2
100 | 1 | 1.1647 | Q= | 0.0057417 | mg CO/m2/s | dC/dt - rate of change of CO concentration in the flux chamber with time (from the chart), mg/m3/s
105 | 1 | 1.1647 |  | 20.6703 | mg CO/m2/h
110 | 1 | 1.1647
115 | 1 | 1.1647
120 | 1 | 1.1647
125 | 1 | 1.1647
130 | 1 | 1.1647
135 | 1 | 1.1647
140 | 1 | 1.1647
145 | 1 | 1.1647
150 | 2 | 2.3294
155 | 2 | 2.3294
160 | 2 | 2.3294
165 | 2 | 2.3294
170 | 2 | 2.3294
175 | 2 | 2.3294
180 | 2 | 2.3294
185 | 2 | 2.3294
190 | 2 | 2.3294
195 | 2 | 2.3294
200 | 3 | 3.494
205 | 3 | 3.494
210 | 3 | 3.494
215 | 3 | 3.494
220 | 3 | 3.494
225 | 3 | 3.494
230 | 3 | 3.494
235 | 3 | 3.494
240 | 3 | 3.494
245 | 3 | 3.494
250 | 3 | 3.494
255 | 3 | 3.494
260 | 3 | 3.494
265 | 4 | 4.6587
270 | 4 | 4.6587
275 | 4 | 4.6587
280 | 4 | 4.6587
285 | 4 | 4.6587
290 | 4 | 4.6587
295 | 4 | 4.6587
300 | 4 | 4.6587

## D5
|  |  | Temperature inside flux chamber, K | Volume of 1 mole of CO in standard conditions (0 deg C, 1 atm), L | Molecular weight of CO, g/mol | Emitting area enclosed by flux chamber (chamber footprint, A), m2 | Volume of flux chamber (V), m3 | dC/dt (slope)
|  |  | 293 | 22.4 | 28 | 0.23 | 0.071 | 0.0236
Time (t), s | Measured concentration of CO, ppm | (C) measured CO concentration adjusted to standard conditions (0 deg C, 1 atm), mg/m3
0 | 0 | 0
5 | 0 | 0
10 | 0 | 0
15 | 0 | 0
20 | 0 | 0
25 | 0 | 0
30 | 0 | 0
35 | 0 | 0
40 | 0 | 0
45 | 0 | 0
50 | 0 | 0
55 | 1 | 1.1647
60 | 1 | 1.1647
65 | 1 | 1.1647
70 | 1 | 1.1647
75 | 1 | 1.1647
80 | 1 | 1.1647
85 | 1 | 1.1647 | Q=(V/A)*(dC/dt) |  |  | where: Q - CO flux, mg/m2/s
90 | 1 | 1.1647 |  |  |  | V - flux chamber volume, m3
95 | 1 | 1.1647 |  |  |  | A - flux chamber footprint, m2
100 | 1 | 1.1647 | Q= | 0.0072852 | mg CO/m2/s | dC/dt - rate of change of CO concentration in the flux chamber with time (from the chart), mg/m3/s
105 | 2 | 2.3294 |  | 26.2268 | mg CO/m2/h
110 | 2 | 2.3294
115 | 2 | 2.3294
120 | 2 | 2.3294
125 | 2 | 2.3294
130 | 2 | 2.3294
135 | 2 | 2.3294
140 | 2 | 2.3294
145 | 2 | 2.3294
150 | 2 | 2.3294
155 | 3 | 3.494
160 | 3 | 3.494
165 | 3 | 3.494
170 | 3 | 3.494
175 | 3 | 3.494
180 | 3 | 3.494
185 | 3 | 3.494
190 | 3 | 3.494
195 | 4 | 4.6587
200 | 4 | 4.6587
205 | 4 | 4.6587
210 | 4 | 4.6587
215 | 4 | 4.6587
220 | 4 | 4.6587
225 | 4 | 4.6587
230 | 4 | 4.6587
235 | 5 | 5.8234
240 | 5 | 5.8234
245 | 5 | 5.8234
250 | 5 | 5.8234
255 | 5 | 5.8234
260 | 5 | 5.8234
265 | 5 | 5.8234
270 | 5 | 5.8234
275 | 5 | 5.8234
280 | 5 | 5.8234
285 | 5 | 5.8234
290 | 5 | 5.8234
295 | 5 | 5.8234
300 | 5 | 5.8234

## D6
|  |  | Temperature inside flux chamber, K | Volume of 1 mole of CO in standard conditions (0 deg C, 1 atm), L | Molecular weight of CO, g/mol | Emitting area enclosed by flux chamber (chamber footprint, A), m2 | Volume of flux chamber (V), m3 | dC/dt (slope)
|  |  | 293 | 22.4 | 28 | 0.23 | 0.071 | 0.0138
Time (t), s | Measured concentration of CO, ppm | (C) measured CO concentration adjusted to standard conditions (0 deg C, 1 atm), mg/m3
0 | 0 | 0
5 | 0 | 0
10 | 0 | 0
15 | 0 | 0
20 | 0 | 0
25 | 0 | 0
30 | 0 | 0
35 | 0 | 0
40 | 0 | 0
45 | 0 | 0
50 | 0 | 0
55 | 0 | 0
60 | 0 | 0
65 | 0 | 0
70 | 0 | 0
75 | 0 | 0
80 | 0 | 0
85 | 1 | 1.1647 | Q=(V/A)*(dC/dt) |  |  | where: Q - CO flux, mg/m2/s
90 | 1 | 1.1647 |  |  |  | V - flux chamber volume, m3
95 | 1 | 1.1647 |  |  |  | A - flux chamber footprint, m2
100 | 1 | 1.1647 | Q= | 0.00426 | mg CO/m2/s | dC/dt - rate of change of CO concentration in the flux chamber with time (from the chart), mg/m3/s
105 | 1 | 1.1647 |  | 15.336 | mg CO/m2/h
110 | 1 | 1.1647
115 | 1 | 1.1647
120 | 1 | 1.1647
125 | 1 | 1.1647
130 | 1 | 1.1647
135 | 1 | 1.1647
140 | 1 | 1.1647
145 | 1 | 1.1647
150 | 1 | 1.1647
155 | 1 | 1.1647
160 | 1 | 1.1647
165 | 1 | 1.1647
170 | 1 | 1.1647
175 | 1 | 1.1647
180 | 2 | 2.3294
185 | 2 | 2.3294
190 | 2 | 2.3294
195 | 2 | 2.3294
200 | 2 | 2.3294
205 | 2 | 2.3294
210 | 2 | 2.3294
215 | 2 | 2.3294
220 | 2 | 2.3294
225 | 2 | 2.3294
230 | 2 | 2.3294
235 | 2 | 2.3294
240 | 2 | 2.3294
245 | 3 | 3.494
250 | 3 | 3.494
255 | 3 | 3.494
260 | 3 | 3.494
265 | 3 | 3.494
270 | 3 | 3.494
275 | 3 | 3.494
280 | 3 | 3.494
285 | 3 | 3.494
290 | 3 | 3.494
295 | 3 | 3.494
300 | 3 | 3.494

## D7
|  |  | Temperature inside flux chamber, K | Volume of 1 mole of CO in standard conditions (0 deg C, 1 atm), L | Molecular weight of CO, g/mol | Emitting area enclosed by flux chamber (chamber footprint, A), m2 | Volume of flux chamber (V), m3 | dC/dt (slope)
|  |  | 293 | 22.4 | 28 | 0.23 | 0.071 | 0.0173
Time (t), s | Measured concentration of CO, ppm | (C) measured CO concentration adjusted to standard conditions (0 deg C, 1 atm), mg/m3
0 | 0 | 0
5 | 0 | 0
10 | 0 | 0
15 | 0 | 0
20 | 0 | 0
25 | 0 | 0
30 | 0 | 0
35 | 0 | 0
40 | 0 | 0
45 | 0 | 0
50 | 0 | 0
55 | 0 | 0
60 | 0 | 0
65 | 0 | 0
70 | 0 | 0
75 | 0 | 0
80 | 0 | 0
85 | 0 | 0 | Q=(V/A)*(dC/dt) |  |  | where: Q - CO flux, mg/m2/s
90 | 0 | 0 |  |  |  | V - flux chamber volume, m3
95 | 0 | 0 |  |  |  | A - flux chamber footprint, m2
100 | 0 | 0 | Q= | 0.0053404 | mg CO/m2/s | dC/dt - rate of change of CO concentration in the flux chamber with time (from the chart), mg/m3/s
105 | 0 | 0 |  | 19.2256 | mg CO/m2/h
110 | 0 | 0
115 | 0 | 0
120 | 0 | 0
125 | 0 | 0
130 | 0 | 0
135 | 0 | 0
140 | 0 | 0
145 | 1 | 1.1647
150 | 1 | 1.1647
155 | 1 | 1.1647
160 | 1 | 1.1647
165 | 1 | 1.1647
170 | 1 | 1.1647
175 | 1 | 1.1647
180 | 2 | 2.3294
185 | 2 | 2.3294
190 | 2 | 2.3294
195 | 2 | 2.3294
200 | 2 | 2.3294
205 | 2 | 2.3294
210 | 2 | 2.3294
215 | 2 | 2.3294
220 | 2 | 2.3294
225 | 2 | 2.3294
230 | 2 | 2.3294
235 | 3 | 3.494
240 | 3 | 3.494
245 | 3 | 3.494
250 | 3 | 3.494
255 | 3 | 3.494
260 | 3 | 3.494
265 | 3 | 3.494
270 | 3 | 3.494
275 | 4 | 4.6587
280 | 4 | 4.6587
285 | 4 | 4.6587
290 | 4 | 4.6587
295 | 4 | 4.6587
300 | 4 | 4.6587

## D8
|  |  | Temperature inside flux chamber, K | Volume of 1 mole of CO in standard conditions (0 deg C, 1 atm), L | Molecular weight of CO, g/mol | Emitting area enclosed by flux chamber (chamber footprint, A), m2 | Volume of flux chamber (V), m3 | dC/dt (slope)
|  |  | 293 | 22.4 | 28 | 0.23 | 0.071 | 0.0144
Time (t), s | Measured concentration of CO, ppm | (C) measured CO concentration adjusted to standard conditions (0 deg C, 1 atm), mg/m3
0 | 0 | 0
5 | 0 | 0
10 | 0 | 0
15 | 0 | 0
20 | 0 | 0
25 | 0 | 0
30 | 0 | 0
35 | 0 | 0
40 | 0 | 0
45 | 0 | 0
50 | 0 | 0
55 | 0 | 0
60 | 0 | 0
65 | 0 | 0
70 | 0 | 0
75 | 0 | 0
80 | 0 | 0
85 | 0 | 0 | Q=(V/A)*(dC/dt) |  |  | where: Q - CO flux, mg/m2/s
90 | 0 | 0 |  |  |  | V - flux chamber volume, m3
95 | 0 | 0 |  |  |  | A - flux chamber footprint, m2
100 | 0 | 0 | Q= | 0.0044452 | mg CO/m2/s | dC/dt - rate of change of CO concentration in the flux chamber with time (from the chart), mg/m3/s
105 | 0 | 0 |  | 16.0028 | mg CO/m2/h
110 | 0 | 0
115 | 1 | 1.1647
120 | 1 | 1.1647
125 | 1 | 1.1647
130 | 1 | 1.1647
135 | 1 | 1.1647
140 | 1 | 1.1647
145 | 1 | 1.1647
150 | 1 | 1.1647
155 | 1 | 1.1647
160 | 1 | 1.1647
165 | 1 | 1.1647
170 | 1 | 1.1647
175 | 2 | 2.3294
180 | 2 | 2.3294
185 | 2 | 2.3294
190 | 2 | 2.3294
195 | 2 | 2.3294
200 | 2 | 2.3294
205 | 2 | 2.3294
210 | 2 | 2.3294
215 | 2 | 2.3294
220 | 2 | 2.3294
225 | 2 | 2.3294
230 | 2 | 2.3294
235 | 2 | 2.3294
240 | 2 | 2.3294
245 | 2 | 2.3294
250 | 3 | 3.494
255 | 3 | 3.494
260 | 3 | 3.494
265 | 3 | 3.494
270 | 3 | 3.494
275 | 3 | 3.494
280 | 3 | 3.494
285 | 3 | 3.494
290 | 3 | 3.494
295 | 3 | 3.494
300 | 3 | 3.494

## D9
|  |  | Temperature inside flux chamber, K | Volume of 1 mole of CO in standard conditions (0 deg C, 1 atm), L | Molecular weight of CO, g/mol | Emitting area enclosed by flux chamber (chamber footprint, A), m2 | Volume of flux chamber (V), m3 | dC/dt (slope)
|  |  | 293 | 22.4 | 28 | 0.23 | 0.071 | 0.0171
Time (t), s | Measured concentration of CO, ppm | (C) measured CO concentration adjusted to standard conditions (0 deg C, 1 atm), mg/m3
0 | 0 | 0
5 | 0 | 0
10 | 0 | 0
15 | 0 | 0
20 | 0 | 0
25 | 0 | 0
30 | 0 | 0
35 | 0 | 0
40 | 0 | 0
45 | 0 | 0
50 | 1 | 1.1647
55 | 1 | 1.1647
60 | 1 | 1.1647
65 | 1 | 1.1647
70 | 1 | 1.1647
75 | 1 | 1.1647
80 | 1 | 1.1647
85 | 1 | 1.1647 | Q=(V/A)*(dC/dt) |  |  | where: Q - CO flux, mg/m2/s
90 | 1 | 1.1647 |  |  |  | V - flux chamber volume, m3
95 | 1 | 1.1647 |  |  |  | A - flux chamber footprint, m2
100 | 1 | 1.1647 | Q= | 0.0052787 | mg CO/m2/s | dC/dt - rate of change of CO concentration in the flux chamber with time (from the chart), mg/m3/s
105 | 1 | 1.1647 |  | 19.0033 | mg CO/m2/h
110 | 1 | 1.1647
115 | 1 | 1.1647
120 | 1 | 1.1647
125 | 1 | 1.1647
130 | 2 | 2.3294
135 | 2 | 2.3294
140 | 2 | 2.3294
145 | 2 | 2.3294
150 | 2 | 2.3294
155 | 2 | 2.3294
160 | 2 | 2.3294
165 | 2 | 2.3294
170 | 2 | 2.3294
175 | 2 | 2.3294
180 | 2 | 2.3294
185 | 2 | 2.3294
190 | 2 | 2.3294
195 | 2 | 2.3294
200 | 3 | 3.494
205 | 3 | 3.494
210 | 3 | 3.494
215 | 3 | 3.494
220 | 3 | 3.494
225 | 3 | 3.494
230 | 3 | 3.494
235 | 3 | 3.494
240 | 3 | 3.494
245 | 3 | 3.494
250 | 3 | 3.494
255 | 4 | 4.6587
260 | 4 | 4.6587
265 | 4 | 4.6587
270 | 4 | 4.6587
275 | 4 | 4.6587
280 | 4 | 4.6587
285 | 4 | 4.6587
290 | 4 | 4.6587
295 | 4 | 4.6587
300 | 4 | 4.6587

## Modelling
Modelling of CO emission |  |  | Notes
Surface of the pile (Ap) | 300 | m2
Time (t) | 3600 | s | Accumulation of CO in airtight hall during time (t)
Headspace volume in the hall | 1000 | m3 | Assumption: the hall is airtight
Number of piles in the hall (n) | 4 | -
Emitted CO mass in time (t) | 25426.6435 | mg | Estimated as a product of (averaged flux at D1-D9 locations), Ap, t, and n
| 25.4266 | g | Conversion from mg to g
Concentration of accumulated CO in the hall headspace during 1 hour, estimated for the 'before' turning scenario | 25.4266 | mg/m3
Molecular weight of CO | 28 | g/mol
Air temperature in the hall | 20 | deg C
Ambient pressure | 1 | atm
Volume of 1 mole of CO in standard conditions (0 deg C, 1 atm) | 22.4 | L
Concentration of accumulated CO in the hall headspace during 1 hour, estimated for the 'before' turning scenario | 29.6138 | ppm
Concentration of accumulated CO in the hall headspace during 1 hour, estimated for the 'before' turning scenario | 0.0029614 | %