## D1
|  |  | Temperature inside flux chamber, K | Volume of 1 mole of CO in standard conditions (0 deg C, 1 atm), L | Molecular weight of CO, g/mol | Emitting area enclosed by flux chamber (chamber footprint, A), m2 | Volume of flux chamber (V), m3 | dC/dt (slope)
|  |  | 293 | 22.4 | 28 | 0.23 | 0.071 | 0.1282
Time (t), s | Measured concentration of CO, ppm | (C) measured CO concentration adjusted to standard conditions (0 deg C, 1 atm), mg/m3
0 | 0 | 0
5 | 5 | 5.8234
10 | 6 | 6.9881
15 | 8 | 9.3174
20 | 10 | 11.6468
25 | 11 | 12.8114
30 | 12 | 13.9761
35 | 15 | 17.4701
40 | 15 | 17.4701
45 | 15 | 17.4701
50 | 16 | 18.6348
55 | 16 | 18.6348
60 | 20 | 23.2935
65 | 21 | 24.4582
70 | 23 | 26.7875
75 | 22 | 25.6229
80 | 23 | 26.7875
85 | 24 | 27.9522 | Q=(V/A)*(dC/dt) |  |  | where: Q - CO flux, mg/m2/s
90 | 24 | 27.9522 |  |  |  | V - flux chamber volume, m3
95 | 26 | 30.2816 |  |  |  | A - flux chamber footprint, m2
100 | 26 | 30.2816 | Q= | 0.039575 | mg CO/m2/s | dC/dt - rate of change of CO concentration in the flux chamber with time (from the chart), mg/m3/s
105 | 26 | 30.2816 |  | 142.4692 | mg CO/m2/h
110 | 26 | 30.2816
115 | 27 | 31.4462
120 | 27 | 31.4462
125 | 28 | 32.6109
130 | 28 | 32.6109
135 | 30 | 34.9403
140 | 30 | 34.9403
145 | 30 | 34.9403
150 | 32 | 37.2696
155 | 32 | 37.2696
160 | 33 | 38.4343
165 | 33 | 38.4343
170 | 33 | 38.4343
175 | 33 | 38.4343
180 | 33 | 38.4343
185 | 33 | 38.4343
190 | 33 | 38.4343
195 | 34 | 39.599
200 | 34 | 39.599
205 | 35 | 40.7637
210 | 35 | 40.7637
215 | 36 | 41.9283
220 | 35 | 40.7637
225 | 35 | 40.7637
230 | 37 | 43.093
235 | 38 | 44.2577
240 | 39 | 45.4224
245 | 39 | 45.4224
250 | 39 | 45.4224
255 | 38 | 44.2577
260 | 38 | 44.2577
265 | 37 | 43.093
270 | 35 | 40.7637
275 | 39 | 45.4224
280 | 40 | 46.587
285 | 40 | 46.587
290 | 40 | 46.587
295 | 40 | 46.587
300 | 40 | 46.587

## D2
|  |  | Temperature inside flux chamber, K | Volume of 1 mole of CO in standard conditions (0 deg C, 1 atm), L | Molecular weight of CO, g/mol | Emitting area enclosed by flux chamber (chamber footprint, A), m2 | Volume of flux chamber (V), m3 | dC/dt (slope)
|  |  | 293 | 22.4 | 28 | 0.23 | 0.071 | 0.3152
Time (t), s | Measured concentration of CO, ppm | (C) measured CO concentration adjusted to standard conditions (0 deg C, 1 atm), mg/m3
0 | 0 | 0
5 | 3 | 3.494
10 | 3 | 3.494
15 | 5 | 5.8234
20 | 6 | 6.9881
25 | 7 | 8.1527
30 | 10 | 11.6468
35 | 11 | 12.8114
40 | 11 | 12.8114
45 | 13 | 15.1408
50 | 15 | 17.4701
55 | 17 | 19.7995
60 | 15 | 17.4701
65 | 15 | 17.4701
70 | 17 | 19.7995
75 | 18 | 20.9642
80 | 20 | 23.2935
85 | 24 | 27.9522 | Q=(V/A)*(dC/dt) |  |  | where: Q - CO flux, mg/m2/s
90 | 28 | 32.6109 |  |  |  | V - flux chamber volume, m3
95 | 30 | 34.9403 |  |  |  | A - flux chamber footprint, m2
100 | 33 | 38.4343 | Q= | 0.097301 | mg CO/m2/s | dC/dt - rate of change of CO concentration in the flux chamber with time (from the chart), mg/m3/s
105 | 35 | 40.7637 |  | 350.2831 | mg CO/m2/h
110 | 36 | 41.9283
115 | 40 | 46.587
120 | 42 | 48.9164
125 | 45 | 52.4104
130 | 48 | 55.9044
135 | 50 | 58.2338
140 | 52 | 60.5631
145 | 52 | 60.5631
150 | 52 | 60.5631
155 | 55 | 64.0572
160 | 56 | 65.2218
165 | 57 | 66.3865
170 | 57 | 66.3865
175 | 58 | 67.5512
180 | 58 | 67.5512
185 | 60 | 69.8805
190 | 63 | 73.3746
195 | 65 | 75.7039
200 | 65 | 75.7039
205 | 65 | 75.7039
210 | 67 | 78.0333
215 | 68 | 79.198
220 | 68 | 79.198
225 | 69 | 80.3626
230 | 70 | 81.5273
235 | 70 | 81.5273
240 | 70 | 81.5273
245 | 70 | 81.5273
250 | 70 | 81.5273
255 | 72 | 83.8567
260 | 72 | 83.8567
265 | 74 | 86.186
270 | 73 | 85.0213
275 | 72 | 83.8567
280 | 72 | 83.8567
285 | 71 | 82.692
290 | 71 | 82.692
295 | 71 | 82.692
300 | 71 | 82.692

## D3
|  |  | Temperature inside flux chamber, K | Volume of 1 mole of CO in standard conditions (0 deg C, 1 atm), L | Molecular weight of CO, g/mol | Emitting area enclosed by flux chamber (chamber footprint, A), m2 | Volume of flux chamber (V), m3 | dC/dt (slope)
|  |  | 293 | 22.4 | 28 | 0.23 | 0.071 | 0.1695
Time (t), s | Measured concentration of CO, ppm | (C) measured CO concentration adjusted to standard conditions (0 deg C, 1 atm), mg/m3
0 | 0 | 0
5 | 4 | 4.6587
10 | 4 | 4.6587
15 | 6 | 6.9881
20 | 6 | 6.9881
25 | 6 | 6.9881
30 | 6 | 6.9881
35 | 6 | 6.9881
40 | 9 | 10.4821
45 | 9 | 10.4821
50 | 9 | 10.4821
55 | 9 | 10.4821
60 | 11 | 12.8114
65 | 11 | 12.8114
70 | 11 | 12.8114
75 | 11 | 12.8114
80 | 15 | 17.4701
85 | 17 | 19.7995 | Q=(V/A)*(dC/dt) |  |  | where: Q - CO flux, mg/m2/s
90 | 20 | 23.2935 |  |  |  | V - flux chamber volume, m3
95 | 23 | 26.7875 |  |  |  | A - flux chamber footprint, m2
100 | 24 | 27.9522 | Q= | 0.052324 | mg CO/m2/s | dC/dt - rate of change of CO concentration in the flux chamber with time (from the chart), mg/m3/s
105 | 26 | 30.2816 |  | 188.3661 | mg CO/m2/h
110 | 26 | 30.2816
115 | 26 | 30.2816
120 | 30 | 34.9403
125 | 33 | 38.4343
130 | 33 | 38.4343
135 | 33 | 38.4343
140 | 35 | 40.7637
145 | 35 | 40.7637
150 | 37 | 43.093
155 | 37 | 43.093
160 | 37 | 43.093
165 | 35 | 40.7637
170 | 35 | 40.7637
175 | 36 | 41.9283
180 | 36 | 41.9283
185 | 36 | 41.9283
190 | 38 | 44.2577
195 | 38 | 44.2577
200 | 39 | 45.4224
205 | 40 | 46.587
210 | 37 | 43.093
215 | 37 | 43.093
220 | 38 | 44.2577
225 | 38 | 44.2577
230 | 38 | 44.2577
235 | 39 | 45.4224
240 | 39 | 45.4224
245 | 39 | 45.4224
250 | 39 | 45.4224
255 | 40 | 46.587
260 | 42 | 48.9164
265 | 42 | 48.9164
270 | 42 | 48.9164
275 | 42 | 48.9164
280 | 42 | 48.9164
285 | 42 | 48.9164
290 | 42 | 48.9164
295 | 42 | 48.9164
300 | 42 | 48.9164

## D4
|  |  | Temperature inside flux chamber, K | Volume of 1 mole of CO in standard conditions (0 deg C, 1 atm), L | Molecular weight of CO, g/mol | Emitting area enclosed by flux chamber (chamber footprint, A), m2 | Volume of flux chamber (V), m3 | dC/dt (slope)
|  |  | 293 | 22.4 | 28 | 0.23 | 0.071 | -0.0016
Time (t), s | Measured concentration of CO, ppm | (C) measured CO concentration adjusted to standard conditions (0 deg C, 1 atm), mg/m3
0 | 0 | 0
5 | 1 | 1.1647
10 | 1 | 1.1647
15 | 1 | 1.1647
20 | 0 | 0
25 | 0 | 0
30 | 0 | 0
35 | 0 | 0
40 | 0 | 0
45 | 0 | 0
50 | 0 | 0
55 | 0 | 0
60 | 0 | 0
65 | 1 | 1.1647
70 | 1 | 1.1647
75 | 1 | 1.1647
80 | 1 | 1.1647
85 | 1 | 1.1647 | Q=(V/A)*(dC/dt) |  |  | where: Q - CO flux, mg/m2/s
90 | 1 | 1.1647 |  |  |  | V - flux chamber volume, m3
95 | 1 | 1.1647 |  |  |  | A - flux chamber footprint, m2
100 | 1 | 1.1647 | Q= | -0.00049391 | mg CO/m2/s | dC/dt - rate of change of CO concentration in the flux chamber with time (from the chart), mg/m3/s
105 | 1 | 1.1647 |  | -1.7781 | mg CO/m2/h
110 | 1 | 1.1647
115 | 1 | 1.1647
120 | 1 | 1.1647
125 | 1 | 1.1647
130 | 1 | 1.1647
135 | 1 | 1.1647
140 | 0 | 0
145 | 0 | 0
150 | 0 | 0
155 | 0 | 0
160 | 0 | 0
165 | 1 | 1.1647
170 | 1 | 1.1647
175 | 2 | 2.3294
180 | 2 | 2.3294
185 | 2 | 2.3294
190 | 2 | 2.3294
195 | 1 | 1.1647
200 | 1 | 1.1647
205 | 1 | 1.1647
210 | 1 | 1.1647
215 | 0 | 0
220 | 0 | 0
225 | 0 | 0
230 | 0 | 0
235 | 0 | 0
240 | 0 | 0
245 | 0 | 0
250 | 0 | 0
255 | 0 | 0
260 | 0 | 0
265 | 0 | 0
270 | 0 | 0
275 | 0 | 0
280 | 0 | 0
285 | 0 | 0
290 | 0 | 0
295 | 0 | 0
300 | 0 | 0

## D5
|  |  | Temperature inside flux chamber, K | Volume of 1 mole of CO in standard conditions (0 deg C, 1 atm), L | Molecular weight of CO, g/mol | Emitting area enclosed by flux chamber (chamber footprint, A), m2 | Volume of flux chamber (V), m3 | dC/dt (slope)
|  |  | 293 | 22.4 | 28 | 0.23 | 0.071 | 0.0778
Time (t), s | Measured concentration of CO, ppm | (C) measured CO concentration adjusted to standard conditions (0 deg C, 1 atm), mg/m3
0 | 0 | 0
5 | 1 | 1.1647
10 | 1 | 1.1647
15 | 2 | 2.3294
20 | 3 | 3.494
25 | 3 | 3.494
30 | 4 | 4.6587
35 | 5 | 5.8234
40 | 5 | 5.8234
45 | 5 | 5.8234
50 | 7 | 8.1527
55 | 7 | 8.1527
60 | 7 | 8.1527
65 | 7 | 8.1527
70 | 8 | 9.3174
75 | 8 | 9.3174
80 | 9 | 10.4821
85 | 10 | 11.6468 | Q=(V/A)*(dC/dt) |  |  | where: Q - CO flux, mg/m2/s
90 | 10 | 11.6468 |  |  |  | V - flux chamber volume, m3
95 | 11 | 12.8114 |  |  |  | A - flux chamber footprint, m2
100 | 11 | 12.8114 | Q= | 0.024017 | mg CO/m2/s | dC/dt - rate of change of CO concentration in the flux chamber with time (from the chart), mg/m3/s
105 | 13 | 15.1408 |  | 86.4595 | mg CO/m2/h
110 | 13 | 15.1408
115 | 14 | 16.3055
120 | 14 | 16.3055
125 | 15 | 17.4701
130 | 15 | 17.4701
135 | 15 | 17.4701
140 | 15 | 17.4701
145 | 15 | 17.4701
150 | 17 | 19.7995
155 | 17 | 19.7995
160 | 16 | 18.6348
165 | 16 | 18.6348
170 | 16 | 18.6348
175 | 16 | 18.6348
180 | 16 | 18.6348
185 | 16 | 18.6348
190 | 17 | 19.7995
195 | 17 | 19.7995
200 | 17 | 19.7995
205 | 17 | 19.7995
210 | 17 | 19.7995
215 | 17 | 19.7995
220 | 18 | 20.9642
225 | 18 | 20.9642
230 | 18 | 20.9642
235 | 18 | 20.9642
240 | 18 | 20.9642
245 | 20 | 23.2935
250 | 20 | 23.2935
255 | 20 | 23.2935
260 | 20 | 23.2935
265 | 20 | 23.2935
270 | 20 | 23.2935
275 | 21 | 24.4582
280 | 21 | 24.4582
285 | 21 | 24.4582
290 | 21 | 24.4582
295 | 21 | 24.4582
300 | 21 | 24.4582

## D6
|  |  | Temperature inside flux chamber, K | Volume of 1 mole of CO in standard conditions (0 deg C, 1 atm), L | Molecular weight of CO, g/mol | Emitting area enclosed by flux chamber (chamber footprint, A), m2 | Volume of flux chamber (V), m3 | dC/dt (slope)
|  |  | 293 | 22.4 | 28 | 0.23 | 0.071 | 0.0027
Time (t), s | Measured concentration of CO, ppm | (C) measured CO concentration adjusted to standard conditions (0 deg C, 1 atm), mg/m3
0 | 0 | 0
5 | 0 | 0
10 | 0 | 0
15 | 0 | 0
20 | 0 | 0
25 | 0 | 0
30 | 0 | 0
35 | 0 | 0
40 | 0 | 0
45 | 0 | 0
50 | 0 | 0
55 | 0 | 0
60 | 0 | 0
65 | 0 | 0
70 | 0 | 0
75 | 0 | 0
80 | 0 | 0
85 | 0 | 0 | Q=(V/A)*(dC/dt) |  |  | where: Q - CO flux, mg/m2/s
90 | 0 | 0 |  |  |  | V - flux chamber volume, m3
95 | 0 | 0 |  |  |  | A - flux chamber footprint, m2
100 | 0 | 0 | Q= | 0.00083348 | mg CO/m2/s | dC/dt - rate of change of CO concentration in the flux chamber with time (from the chart), mg/m3/s
105 | 0 | 0 |  | 3.0005 | mg CO/m2/h
110 | 0 | 0
115 | 0 | 0
120 | 0 | 0
125 | 1 | 1.1647
130 | 1 | 1.1647
135 | 1 | 1.1647
140 | 1 | 1.1647
145 | 1 | 1.1647
150 | 1 | 1.1647
155 | 1 | 1.1647
160 | 1 | 1.1647
165 | 1 | 1.1647
170 | 1 | 1.1647
175 | 1 | 1.1647
180 | 1 | 1.1647
185 | 1 | 1.1647
190 | 1 | 1.1647
195 | 1 | 1.1647
200 | 1 | 1.1647
205 | 1 | 1.1647
210 | 1 | 1.1647
215 | 1 | 1.1647
220 | 1 | 1.1647
225 | 1 | 1.1647
230 | 1 | 1.1647
235 | 1 | 1.1647
240 | 1 | 1.1647
245 | 1 | 1.1647
250 | 1 | 1.1647
255 | 1 | 1.1647
260 | 0 | 0
265 | 0 | 0
270 | 0 | 0
275 | 0 | 0
280 | 0 | 0
285 | 0 | 0
290 | 0 | 0
295 | 0 | 0
300 | 0 | 0

## D7
|  |  | Temperature inside flux chamber, K | Volume of 1 mole of CO in standard conditions (0 deg C, 1 atm), L | Molecular weight of CO, g/mol | Emitting area enclosed by flux chamber (chamber footprint, A), m2 | Volume of flux chamber (V), m3 | dC/dt (slope)
|  |  | 293 | 22.4 | 28 | 0.23 | 0.071 | -0.0034
Time (t), s | Measured concentration of CO, ppm | (C) measured CO concentration adjusted to standard conditions (0 deg C, 1 atm), mg/m3
0 | 0 | 0
5 | 0 | 0
10 | 0 | 0
15 | 0 | 0
20 | 0 | 0
25 | 0 | 0
30 | 0 | 0
35 | 1 | 1.1647
40 | 1 | 1.1647
45 | 1 | 1.1647
50 | 1 | 1.1647
55 | 1 | 1.1647
60 | 2 | 2.3294
65 | 2 | 2.3294
70 | 2 | 2.3294
75 | 2 | 2.3294
80 | 2 | 2.3294
85 | 2 | 2.3294 | Q=(V/A)*(dC/dt) |  |  | where: Q - CO flux, mg/m2/s
90 | 2 | 2.3294 |  |  |  | V - flux chamber volume, m3
95 | 2 | 2.3294 |  |  |  | A - flux chamber footprint, m2
100 | 2 | 2.3294 | Q= | -0.0010496 | mg CO/m2/s | dC/dt - rate of change of CO concentration in the flux chamber with time (from the chart), mg/m3/s
105 | 2 | 2.3294 |  | -3.7784 | mg CO/m2/h
110 | 2 | 2.3294
115 | 2 | 2.3294
120 | 2 | 2.3294
125 | 2 | 2.3294
130 | 2 | 2.3294
135 | 1 | 1.1647
140 | 1 | 1.1647
145 | 1 | 1.1647
150 | 1 | 1.1647
155 | 1 | 1.1647
160 | 1 | 1.1647
165 | 1 | 1.1647
170 | 1 | 1.1647
175 | 1 | 1.1647
180 | 1 | 1.1647
185 | 1 | 1.1647
190 | 1 | 1.1647
195 | 1 | 1.1647
200 | 2 | 2.3294
205 | 2 | 2.3294
210 | 2 | 2.3294
215 | 2 | 2.3294
220 | 1 | 1.1647
225 | 1 | 1.1647
230 | 0 | 0
235 | 0 | 0
240 | 0 | 0
245 | 0 | 0
250 | 0 | 0
255 | 0 | 0
260 | 0 | 0
265 | 0 | 0
270 | 0 | 0
275 | 0 | 0
280 | 0 | 0
285 | 0 | 0
290 | 0 | 0
295 | 0 | 0
300 | 0 | 0

## D8
|  |  | Temperature inside flux chamber, K | Volume of 1 mole of CO in standard conditions (0 deg C, 1 atm), L | Molecular weight of CO, g/mol | Emitting area enclosed by flux chamber (chamber footprint, A), m2 | Volume of flux chamber (V), m3 | dC/dt (slope)
|  |  | 293 | 22.4 | 28 | 0.23 | 0.071 | 0.0009
Time (t), s | Measured concentration of CO, ppm | (C) measured CO concentration adjusted to standard conditions (0 deg C, 1 atm), mg/m3
0 | 0 | 0
5 | 0 | 0
10 | 0 | 0
15 | 0 | 0
20 | 0 | 0
25 | 0 | 0
30 | 0 | 0
35 | 0 | 0
40 | 0 | 0
45 | 0 | 0
50 | 0 | 0
55 | 0 | 0
60 | 0 | 0
65 | 0 | 0
70 | 0 | 0
75 | 0 | 0
80 | 0 | 0
85 | 0 | 0 | Q=(V/A)*(dC/dt) |  |  | where: Q - CO flux, mg/m2/s
90 | 0 | 0 |  |  |  | V - flux chamber volume, m3
95 | 0 | 0 |  |  |  | A - flux chamber footprint, m2
100 | 0 | 0 | Q= | 0.00027783 | mg CO/m2/s | dC/dt - rate of change of CO concentration in the flux chamber with time (from the chart), mg/m3/s
105 | 0 | 0 |  | 1.0002 | mg CO/m2/h
110 | 0 | 0
115 | 0 | 0
120 | 0 | 0
125 | 0 | 0
130 | 0 | 0
135 | 0 | 0
140 | 0 | 0
145 | 1 | 1.1647
150 | 1 | 1.1647
155 | 1 | 1.1647
160 | 1 | 1.1647
165 | 1 | 1.1647
170 | 1 | 1.1647
175 | 1 | 1.1647
180 | 1 | 1.1647
185 | 1 | 1.1647
190 | 1 | 1.1647
195 | 1 | 1.1647
200 | 1 | 1.1647
205 | 1 | 1.1647
210 | 1 | 1.1647
215 | 0 | 0
220 | 0 | 0
225 | 0 | 0
230 | 0 | 0
235 | 0 | 0
240 | 0 | 0
245 | 0 | 0
250 | 0 | 0
255 | 0 | 0
260 | 0 | 0
265 | 0 | 0
270 | 0 | 0
275 | 0 | 0
280 | 0 | 0
285 | 0 | 0
290 | 0 | 0
295 | 0 | 0
300 | 0 | 0

## D9
|  |  | Temperature inside flux chamber, K | Volume of 1 mole of CO in standard conditions (0 deg C, 1 atm), L | Molecular weight of CO, g/mol | Emitting area enclosed by flux chamber (chamber footprint, A), m2 | Volume of flux chamber (V), m3 | dC/dt (slope)
|  |  | 293 | 22.4 | 28 | 0.23 | 0.071 | -0.0018
Time (t), s | Measured concentration of CO, ppm | (C) measured CO concentration adjusted to standard conditions (0 deg C, 1 atm), mg/m3
0 | 0 | 0
5 | 0 | 0
10 | 0 | 0
15 | 0 | 0
20 | 0 | 0
25 | 0 | 0
30 | 0 | 0
35 | 1 | 1.1647
40 | 1 | 1.1647
45 | 1 | 1.1647
50 | 1 | 1.1647
55 | 1 | 1.1647
60 | 1 | 1.1647
65 | 1 | 1.1647
70 | 1 | 1.1647
75 | 1 | 1.1647
80 | 1 | 1.1647
85 | 1 | 1.1647 | Q=(V/A)*(dC/dt) |  |  | where: Q - CO flux, mg/m2/s
90 | 1 | 1.1647 |  |  |  | V - flux chamber volume, m3
95 | 1 | 1.1647 |  |  |  | A - flux chamber footprint, m2
100 | 1 | 1.1647 | Q= | -0.00055565 | mg CO/m2/s | dC/dt - rate of change of CO concentration in the flux chamber with time (from the chart), mg/m3/s
105 | 1 | 1.1647 |  | -2.0003 | mg CO/m2/h
110 | 1 | 1.1647
115 | 1 | 1.1647
120 | 1 | 1.1647
125 | 1 | 1.1647
130 | 0 | 0
135 | 0 | 0
140 | 0 | 0
145 | 0 | 0
150 | 0 | 0
155 | 0 | 0
160 | 0 | 0
165 | 0 | 0
170 | 0 | 0
175 | 0 | 0
180 | 0 | 0
185 | 0 | 0
190 | 0 | 0
195 | 1 | 1.1647
200 | 1 | 1.1647
205 | 1 | 1.1647
210 | 1 | 1.1647
215 | 1 | 1.1647
220 | 1 | 1.1647
225 | 1 | 1.1647
230 | 1 | 1.1647
235 | 1 | 1.1647
240 | 0 | 0
245 | 0 | 0
250 | 0 | 0
255 | 0 | 0
260 | 0 | 0
265 | 0 | 0
270 | 0 | 0
275 | 0 | 0
280 | 0 | 0
285 | 0 | 0
290 | 0 | 0
295 | 0 | 0
300 | 0 | 0

## Modelling
Modelling of CO emission |  |  | Notes
Surface of the pile (Ap) | 300 | m2
Time (t) | 3600 | s | Accumulation of CO in airtight hall during time (t)
Headspace volume in the hall | 1000 | m3 | Assumption: the hall is airtight
Number of piles in the hall (n) | 4 | -
Emitted CO mass in time (t) | 101869.5652 | mg | Estimated as a product of (averaged flux at D1-D9 locations), Ap, t, and n
| 101.8696 | g | Conversion from mg to g
Concentration of accumulated CO in the hall headspace during 1 hour, estimated for the 'after' turning scenario | 101.8696 | mg/m3
Molecular weight of CO | 28 | g/mol
Air temperature in the hall | 20 | deg C
Ambient pressure | 1 | atm
Volume of 1 mole of CO in standard conditions (0 deg C, 1 atm) | 22.4 | L
Concentration of accumulated CO in the hall headspace during 1 hour, estimated for the 'after' turning scenario | 118.645 | ppm
Concentration of accumulated CO in the hall headspace during 1 hour, estimated for the 'after' turning scenario | 0.011865 | %