## D1
|  |  | Temperature inside flux chamber, K | Volume of 1 mole of CO in standard conditions (0 deg C, 1 atm), L | Molecular weight of CO, g/mol | Emitting area enclosed by flux chamber (chamber footprint, A), m2 | Volume of flux chamber (V), m3 | dC/dt (slope)
|  |  | 293 | 22.4 | 28 | 0.23 | 0.071 | 0.0161
Time (t), s | Measured concentration of CO, ppm | (C) measured CO concentration adjusted to standard conditions (0 deg C, 1 atm), mg/m3
0 | 0 | 0
5 | 0 | 0
10 | 0 | 0
15 | 0 | 0
20 | 1 | 1.1647
25 | 1 | 1.1647
30 | 1 | 1.1647
35 | 1 | 1.1647
40 | 1 | 1.1647
45 | 1 | 1.1647
50 | 1 | 1.1647
55 | 1 | 1.1647
60 | 0 | 0
65 | 0 | 0
70 | 0 | 0
75 | 0 | 0
80 | 0 | 0
85 | 0 | 0 | Q=(V/A)*(dC/dt) |  |  | where: Q - CO flux, mg/m2/s
90 | 0 | 0 |  |  |  | V - flux chamber volume, m3
95 | 0 | 0 |  |  |  | A - flux chamber footprint, m2
100 | 0 | 0 | Q= | 0.00497 | mg CO/m2/s | dC/dt - rate of change of CO concentration in the flux chamber with time (from the chart), mg/m3/s
105 | 1 | 1.1647 |  | 17.892 | mg CO/m2/h
110 | 1 | 1.1647
115 | 1 | 1.1647
120 | 1 | 1.1647
125 | 1 | 1.1647
130 | 1 | 1.1647
135 | 1 | 1.1647
140 | 2 | 2.3294
145 | 2 | 2.3294
150 | 2 | 2.3294
155 | 2 | 2.3294
160 | 2 | 2.3294
165 | 2 | 2.3294
170 | 2 | 2.3294
175 | 2 | 2.3294
180 | 2 | 2.3294
185 | 2 | 2.3294
190 | 2 | 2.3294
195 | 2 | 2.3294
200 | 2 | 2.3294
205 | 2 | 2.3294
210 | 2 | 2.3294
215 | 2 | 2.3294
220 | 3 | 3.494
225 | 3 | 3.494
230 | 3 | 3.494
235 | 3 | 3.494
240 | 3 | 3.494
245 | 3 | 3.494
250 | 3 | 3.494
255 | 3 | 3.494
260 | 4 | 4.6587
265 | 4 | 4.6587
270 | 4 | 4.6587
275 | 4 | 4.6587
280 | 4 | 4.6587
285 | 4 | 4.6587
290 | 4 | 4.6587
295 | 4 | 4.6587
300 | 4 | 4.6587

## D2
|  |  | Temperature inside flux chamber, K | Volume of 1 mole of CO in standard conditions (0 deg C, 1 atm), L | Molecular weight of CO, g/mol | Emitting area enclosed by flux chamber (chamber footprint, A), m2 | Volume of flux chamber (V), m3 | dC/dt (slope)
|  |  | 293 | 22.4 | 28 | 0.23 | 0.071 | 0.0815
Time (t), s | Measured concentration of CO, ppm | (C) measured CO concentration adjusted to standard conditions (0 deg C, 1 atm), mg/m3
0 | 0 | 0
5 | 3 | 3.494
10 | 3 | 3.494
15 | 3 | 3.494
20 | 3 | 3.494
25 | 3 | 3.494
30 | 2 | 2.3294
35 | 2 | 2.3294
40 | 3 | 3.494
45 | 3 | 3.494
50 | 3 | 3.494
55 | 4 | 4.6587
60 | 4 | 4.6587
65 | 4 | 4.6587
70 | 4 | 4.6587
75 | 5 | 5.8234
80 | 5 | 5.8234
85 | 5 | 5.8234 | Q=(V/A)*(dC/dt) |  |  | where: Q - CO flux, mg/m2/s
90 | 7 | 8.1527 |  |  |  | V - flux chamber volume, m3
95 | 7 | 8.1527 |  |  |  | A - flux chamber footprint, m2
100 | 8 | 9.3174 | Q= | 0.025159 | mg CO/m2/s | dC/dt - rate of change of CO concentration in the flux chamber with time (from the chart), mg/m3/s
105 | 8 | 9.3174 |  | 90.5713 | mg CO/m2/h
110 | 10 | 11.6468
115 | 10 | 11.6468
120 | 10 | 11.6468
125 | 11 | 12.8114
130 | 11 | 12.8114
135 | 11 | 12.8114
140 | 12 | 13.9761
145 | 12 | 13.9761
150 | 12 | 13.9761
155 | 13 | 15.1408
160 | 13 | 15.1408
165 | 13 | 15.1408
170 | 14 | 16.3055
175 | 14 | 16.3055
180 | 14 | 16.3055
185 | 14 | 16.3055
190 | 15 | 17.4701
195 | 15 | 17.4701
200 | 15 | 17.4701
205 | 15 | 17.4701
210 | 15 | 17.4701
215 | 17 | 19.7995
220 | 17 | 19.7995
225 | 17 | 19.7995
230 | 17 | 19.7995
235 | 18 | 20.9642
240 | 18 | 20.9642
245 | 18 | 20.9642
250 | 18 | 20.9642
255 | 19 | 22.1288
260 | 19 | 22.1288
265 | 19 | 22.1288
270 | 20 | 23.2935
275 | 20 | 23.2935
280 | 20 | 23.2935
285 | 20 | 23.2935
290 | 20 | 23.2935
295 | 20 | 23.2935
300 | 20 | 23.2935

## D3
|  |  | Temperature inside flux chamber, K | Volume of 1 mole of CO in standard conditions (0 deg C, 1 atm), L | Molecular weight of CO, g/mol | Emitting area enclosed by flux chamber (chamber footprint, A), m2 | Volume of flux chamber (V), m3 | dC/dt (slope)
|  |  | 293 | 22.4 | 28 | 0.23 | 0.071 | 0.0242
Time (t), s | Measured concentration of CO, ppm | (C) measured CO concentration adjusted to standard conditions (0 deg C, 1 atm), mg/m3
0 | 0 | 0
5 | 0 | 0
10 | 0 | 0
15 | 0 | 0
20 | 0 | 0
25 | 0 | 0
30 | 0 | 0
35 | 0 | 0
40 | 0 | 0
45 | 0 | 0
50 | 0 | 0
55 | 1 | 1.1647
60 | 1 | 1.1647
65 | 1 | 1.1647
70 | 1 | 1.1647
75 | 1 | 1.1647
80 | 1 | 1.1647
85 | 2 | 2.3294 | Q=(V/A)*(dC/dt) |  |  | where: Q - CO flux, mg/m2/s
90 | 2 | 2.3294 |  |  |  | V - flux chamber volume, m3
95 | 2 | 2.3294 |  |  |  | A - flux chamber footprint, m2
100 | 2 | 2.3294 | Q= | 0.0074704 | mg CO/m2/s | dC/dt - rate of change of CO concentration in the flux chamber with time (from the chart), mg/m3/s
105 | 2 | 2.3294 |  | 26.8936 | mg CO/m2/h
110 | 2 | 2.3294
115 | 3 | 3.494
120 | 3 | 3.494
125 | 3 | 3.494
130 | 3 | 3.494
135 | 3 | 3.494
140 | 3 | 3.494
145 | 3 | 3.494
150 | 3 | 3.494
155 | 4 | 4.6587
160 | 4 | 4.6587
165 | 4 | 4.6587
170 | 4 | 4.6587
175 | 3 | 3.494
180 | 3 | 3.494
185 | 3 | 3.494
190 | 3 | 3.494
195 | 3 | 3.494
200 | 3 | 3.494
205 | 4 | 4.6587
210 | 4 | 4.6587
215 | 4 | 4.6587
220 | 4 | 4.6587
225 | 4 | 4.6587
230 | 4 | 4.6587
235 | 4 | 4.6587
240 | 4 | 4.6587
245 | 5 | 5.8234
250 | 5 | 5.8234
255 | 5 | 5.8234
260 | 5 | 5.8234
265 | 5 | 5.8234
270 | 5 | 5.8234
275 | 6 | 6.9881
280 | 6 | 6.9881
285 | 6 | 6.9881
290 | 6 | 6.9881
295 | 6 | 6.9881
300 | 6 | 6.9881

## D4
|  |  | Temperature inside flux chamber, K | Volume of 1 mole of CO in standard conditions (0 deg C, 1 atm), L | Molecular weight of CO, g/mol | Emitting area enclosed by flux chamber (chamber footprint, A), m2 | Volume of flux chamber (V), m3 | dC/dt (slope)
|  |  | 293 | 22.4 | 28 | 0.23 | 0.071 | 0.0396
Time (t), s | Measured concentration of CO, ppm | (C) measured CO concentration adjusted to standard conditions (0 deg C, 1 atm), mg/m3
0 | 0 | 0
5 | 1 | 1.1647
10 | 1 | 1.1647
15 | 1 | 1.1647
20 | 1 | 1.1647
25 | 1 | 1.1647
30 | 1 | 1.1647
35 | 1 | 1.1647
40 | 2 | 2.3294
45 | 2 | 2.3294
50 | 2 | 2.3294
55 | 2 | 2.3294
60 | 2 | 2.3294
65 | 2 | 2.3294
70 | 2 | 2.3294
75 | 2 | 2.3294
80 | 2 | 2.3294
85 | 4 | 4.6587 | Q=(V/A)*(dC/dt) |  |  | where: Q - CO flux, mg/m2/s
90 | 4 | 4.6587 |  |  |  | V - flux chamber volume, m3
95 | 4 | 4.6587 |  |  |  | A - flux chamber footprint, m2
100 | 4 | 4.6587 | Q= | 0.012224 | mg CO/m2/s | dC/dt - rate of change of CO concentration in the flux chamber with time (from the chart), mg/m3/s
105 | 4 | 4.6587 |  | 44.0077 | mg CO/m2/h
110 | 4 | 4.6587
115 | 4 | 4.6587
120 | 4 | 4.6587
125 | 4 | 4.6587
130 | 5 | 5.8234
135 | 5 | 5.8234
140 | 5 | 5.8234
145 | 5 | 5.8234
150 | 6 | 6.9881
155 | 6 | 6.9881
160 | 6 | 6.9881
165 | 6 | 6.9881
170 | 6 | 6.9881
175 | 6 | 6.9881
180 | 6 | 6.9881
185 | 6 | 6.9881
190 | 7 | 8.1527
195 | 7 | 8.1527
200 | 7 | 8.1527
205 | 7 | 8.1527
210 | 7 | 8.1527
215 | 8 | 9.3174
220 | 8 | 9.3174
225 | 8 | 9.3174
230 | 8 | 9.3174
235 | 8 | 9.3174
240 | 8 | 9.3174
245 | 9 | 10.4821
250 | 9 | 10.4821
255 | 9 | 10.4821
260 | 9 | 10.4821
265 | 9 | 10.4821
270 | 10 | 11.6468
275 | 10 | 11.6468
280 | 10 | 11.6468
285 | 10 | 11.6468
290 | 10 | 11.6468
295 | 10 | 11.6468
300 | 10 | 11.6468

## D5
|  |  | Temperature inside flux chamber, K | Volume of 1 mole of CO in standard conditions (0 deg C, 1 atm), L | Molecular weight of CO, g/mol | Emitting area enclosed by flux chamber (chamber footprint, A), m2 | Volume of flux chamber (V), m3 | dC/dt (slope)
|  |  | 293 | 22.4 | 28 | 0.23 | 0.071 | 0.0141
Time (t), s | Measured concentration of CO, ppm | (C) measured CO concentration adjusted to standard conditions (0 deg C, 1 atm), mg/m3
0 | 0 | 0
5 | 1 | 1.1647
10 | 1 | 1.1647
15 | 1 | 1.1647
20 | 1 | 1.1647
25 | 1 | 1.1647
30 | 1 | 1.1647
35 | 1 | 1.1647
40 | 1 | 1.1647
45 | 1 | 1.1647
50 | 1 | 1.1647
55 | 1 | 1.1647
60 | 1 | 1.1647
65 | 1 | 1.1647
70 | 1 | 1.1647
75 | 1 | 1.1647
80 | 1 | 1.1647
85 | 1 | 1.1647 | Q=(V/A)*(dC/dt) |  |  | where: Q - CO flux, mg/m2/s
90 | 1 | 1.1647 |  |  |  | V - flux chamber volume, m3
95 | 1 | 1.1647 |  |  |  | A - flux chamber footprint, m2
100 | 1 | 1.1647 | Q= | 0.0043526 | mg CO/m2/s | dC/dt - rate of change of CO concentration in the flux chamber with time (from the chart), mg/m3/s
105 | 1 | 1.1647 |  | 15.6694 | mg CO/m2/h
110 | 1 | 1.1647
115 | 1 | 1.1647
120 | 1 | 1.1647
125 | 2 | 2.3294
130 | 2 | 2.3294
135 | 2 | 2.3294
140 | 2 | 2.3294
145 | 1 | 1.1647
150 | 1 | 1.1647
155 | 2 | 2.3294
160 | 2 | 2.3294
165 | 2 | 2.3294
170 | 2 | 2.3294
175 | 2 | 2.3294
180 | 2 | 2.3294
185 | 2 | 2.3294
190 | 2 | 2.3294
195 | 2 | 2.3294
200 | 2 | 2.3294
205 | 3 | 3.494
210 | 3 | 3.494
215 | 3 | 3.494
220 | 3 | 3.494
225 | 3 | 3.494
230 | 3 | 3.494
235 | 3 | 3.494
240 | 3 | 3.494
245 | 3 | 3.494
250 | 3 | 3.494
255 | 4 | 4.6587
260 | 4 | 4.6587
265 | 4 | 4.6587
270 | 4 | 4.6587
275 | 4 | 4.6587
280 | 4 | 4.6587
285 | 4 | 4.6587
290 | 4 | 4.6587
295 | 4 | 4.6587
300 | 4 | 4.6587

## D6
|  |  | Temperature inside flux chamber, K | Volume of 1 mole of CO in standard conditions (0 deg C, 1 atm), L | Molecular weight of CO, g/mol | Emitting area enclosed by flux chamber (chamber footprint, A), m2 | Volume of flux chamber (V), m3 | dC/dt (slope)
|  |  | 293 | 22.4 | 28 | 0.23 | 0.071 | 0.0372
Time (t), s | Measured concentration of CO, ppm | (C) measured CO concentration adjusted to standard conditions (0 deg C, 1 atm), mg/m3
0 | 0 | 0
5 | 0 | 0
10 | 0 | 0
15 | 0 | 0
20 | 0 | 0
25 | 0 | 0
30 | 0 | 0
35 | 0 | 0
40 | 0 | 0
45 | 0 | 0
50 | 0 | 0
55 | 0 | 0
60 | 0 | 0
65 | 0 | 0
70 | 0 | 0
75 | 1 | 1.1647
80 | 1 | 1.1647
85 | 1 | 1.1647 | Q=(V/A)*(dC/dt) |  |  | where: Q - CO flux, mg/m2/s
90 | 1 | 1.1647 |  |  |  | V - flux chamber volume, m3
95 | 1 | 1.1647 |  |  |  | A - flux chamber footprint, m2
100 | 2 | 2.3294 | Q= | 0.011483 | mg CO/m2/s | dC/dt - rate of change of CO concentration in the flux chamber with time (from the chart), mg/m3/s
105 | 2 | 2.3294 |  | 41.3405 | mg CO/m2/h
110 | 2 | 2.3294
115 | 2 | 2.3294
120 | 3 | 3.494
125 | 3 | 3.494
130 | 3 | 3.494
135 | 3 | 3.494
140 | 3 | 3.494
145 | 3 | 3.494
150 | 4 | 4.6587
155 | 4 | 4.6587
160 | 4 | 4.6587
165 | 4 | 4.6587
170 | 5 | 5.8234
175 | 5 | 5.8234
180 | 5 | 5.8234
185 | 5 | 5.8234
190 | 5 | 5.8234
195 | 5 | 5.8234
200 | 6 | 6.9881
205 | 6 | 6.9881
210 | 6 | 6.9881
215 | 6 | 6.9881
220 | 6 | 6.9881
225 | 6 | 6.9881
230 | 6 | 6.9881
235 | 6 | 6.9881
240 | 7 | 8.1527
245 | 7 | 8.1527
250 | 7 | 8.1527
255 | 7 | 8.1527
260 | 7 | 8.1527
265 | 7 | 8.1527
270 | 7 | 8.1527
275 | 8 | 9.3174
280 | 8 | 9.3174
285 | 8 | 9.3174
290 | 8 | 9.3174
295 | 8 | 9.3174
300 | 8 | 9.3174

## D7
|  |  | Temperature inside flux chamber, K | Volume of 1 mole of CO in standard conditions (0 deg C, 1 atm), L | Molecular weight of CO, g/mol | Emitting area enclosed by flux chamber (chamber footprint, A), m2 | Volume of flux chamber (V), m3 | dC/dt (slope)
|  |  | 293 | 22.4 | 28 | 0.23 | 0.071 | 0.0114
Time (t), s | Measured concentration of CO, ppm | (C) measured CO concentration adjusted to standard conditions (0 deg C, 1 atm), mg/m3
0 | 0 | 0
5 | 0 | 0
10 | 0 | 0
15 | 0 | 0
20 | 0 | 0
25 | 0 | 0
30 | 0 | 0
35 | 1 | 1.1647
40 | 1 | 1.1647
45 | 1 | 1.1647
50 | 2 | 2.3294
55 | 2 | 2.3294
60 | 3 | 3.494
65 | 2 | 2.3294
70 | 2 | 2.3294
75 | 2 | 2.3294
80 | 2 | 2.3294
85 | 2 | 2.3294 | Q=(V/A)*(dC/dt) |  |  | where: Q - CO flux, mg/m2/s
90 | 2 | 2.3294 |  |  |  | V - flux chamber volume, m3
95 | 2 | 2.3294 |  |  |  | A - flux chamber footprint, m2
100 | 2 | 2.3294 | Q= | 0.0035191 | mg CO/m2/s | dC/dt - rate of change of CO concentration in the flux chamber with time (from the chart), mg/m3/s
105 | 2 | 2.3294 |  | 12.6689 | mg CO/m2/h
110 | 2 | 2.3294
115 | 3 | 3.494
120 | 3 | 3.494
125 | 3 | 3.494
130 | 3 | 3.494
135 | 3 | 3.494
140 | 3 | 3.494
145 | 3 | 3.494
150 | 3 | 3.494
155 | 3 | 3.494
160 | 3 | 3.494
165 | 3 | 3.494
170 | 3 | 3.494
175 | 3 | 3.494
180 | 3 | 3.494
185 | 3 | 3.494
190 | 3 | 3.494
195 | 2 | 2.3294
200 | 2 | 2.3294
205 | 2 | 2.3294
210 | 2 | 2.3294
215 | 2 | 2.3294
220 | 2 | 2.3294
225 | 2 | 2.3294
230 | 2 | 2.3294
235 | 2 | 2.3294
240 | 2 | 2.3294
245 | 2 | 2.3294
250 | 2 | 2.3294
255 | 2 | 2.3294
260 | 2 | 2.3294
265 | 2 | 2.3294
270 | 4 | 4.6587
275 | 4 | 4.6587
280 | 4 | 4.6587
285 | 5 | 5.8234
290 | 5 | 5.8234
295 | 5 | 5.8234
300 | 5 | 5.8234

## D8
|  |  | Temperature inside flux chamber, K | Volume of 1 mole of CO in standard conditions (0 deg C, 1 atm), L | Molecular weight of CO, g/mol | Emitting area enclosed by flux chamber (chamber footprint, A), m2 | Volume of flux chamber (V), m3 | dC/dt (slope)
|  |  | 293 | 22.4 | 28 | 0.23 | 0.071 | 0.0259
Time (t), s | Measured concentration of CO, ppm | (C) measured CO concentration adjusted to standard conditions (0 deg C, 1 atm), mg/m3
0 | 0 | 0
5 | 0 | 0
10 | 0 | 0
15 | 0 | 0
20 | 0 | 0
25 | 0 | 0
30 | 0 | 0
35 | 1 | 1.1647
40 | 0 | 0
45 | 0 | 0
50 | 1 | 1.1647
55 | 1 | 1.1647
60 | 1 | 1.1647
65 | 1 | 1.1647
70 | 1 | 1.1647
75 | 1 | 1.1647
80 | 1 | 1.1647
85 | 1 | 1.1647 | Q=(V/A)*(dC/dt) |  |  | where: Q - CO flux, mg/m2/s
90 | 1 | 1.1647 |  |  |  | V - flux chamber volume, m3
95 | 2 | 2.3294 |  |  |  | A - flux chamber footprint, m2
100 | 2 | 2.3294 | Q= | 0.0079952 | mg CO/m2/s | dC/dt - rate of change of CO concentration in the flux chamber with time (from the chart), mg/m3/s
105 | 2 | 2.3294 |  | 28.7828 | mg CO/m2/h
110 | 2 | 2.3294
115 | 2 | 2.3294
120 | 2 | 2.3294
125 | 2 | 2.3294
130 | 2 | 2.3294
135 | 3 | 3.494
140 | 3 | 3.494
145 | 3 | 3.494
150 | 3 | 3.494
155 | 3 | 3.494
160 | 3 | 3.494
165 | 3 | 3.494
170 | 3 | 3.494
175 | 3 | 3.494
180 | 3 | 3.494
185 | 3 | 3.494
190 | 4 | 4.6587
195 | 4 | 4.6587
200 | 4 | 4.6587
205 | 5 | 5.8234
210 | 5 | 5.8234
215 | 5 | 5.8234
220 | 5 | 5.8234
225 | 4 | 4.6587
230 | 4 | 4.6587
235 | 4 | 4.6587
240 | 4 | 4.6587
245 | 5 | 5.8234
250 | 5 | 5.8234
255 | 5 | 5.8234
260 | 6 | 6.9881
265 | 6 | 6.9881
270 | 6 | 6.9881
275 | 6 | 6.9881
280 | 6 | 6.9881
285 | 6 | 6.9881
290 | 6 | 6.9881
295 | 6 | 6.9881
300 | 6 | 6.9881

## D9
|  |  | Temperature inside flux chamber, K | Volume of 1 mole of CO in standard conditions (0 deg C, 1 atm), L | Molecular weight of CO, g/mol | Emitting area enclosed by flux chamber (chamber footprint, A), m2 | Volume of flux chamber (V), m3 | dC/dt (slope)
|  |  | 293 | 22.4 | 28 | 0.23 | 0.071 | 0.0185
Time (t), s | Measured concentration of CO, ppm | (C) measured CO concentration adjusted to standard conditions (0 deg C, 1 atm), mg/m3
0 | 0 | 0
5 | 0 | 0
10 | 0 | 0
15 | 0 | 0
20 | 1 | 1.1647
25 | 1 | 1.1647
30 | 1 | 1.1647
35 | 1 | 1.1647
40 | 1 | 1.1647
45 | 1 | 1.1647
50 | 1 | 1.1647
55 | 1 | 1.1647
60 | 1 | 1.1647
65 | 1 | 1.1647
70 | 1 | 1.1647
75 | 2 | 2.3294
80 | 2 | 2.3294
85 | 2 | 2.3294 | Q=(V/A)*(dC/dt) |  |  | where: Q - CO flux, mg/m2/s
90 | 2 | 2.3294 |  |  |  | V - flux chamber volume, m3
95 | 2 | 2.3294 |  |  |  | A - flux chamber footprint, m2
100 | 2 | 2.3294 | Q= | 0.0057109 | mg CO/m2/s | dC/dt - rate of change of CO concentration in the flux chamber with time (from the chart), mg/m3/s
105 | 2 | 2.3294 |  | 20.5591 | mg CO/m2/h
110 | 2 | 2.3294
115 | 3 | 3.494
120 | 3 | 3.494
125 | 3 | 3.494
130 | 3 | 3.494
135 | 3 | 3.494
140 | 3 | 3.494
145 | 2 | 2.3294
150 | 2 | 2.3294
155 | 2 | 2.3294
160 | 2 | 2.3294
165 | 2 | 2.3294
170 | 2 | 2.3294
175 | 2 | 2.3294
180 | 2 | 2.3294
185 | 3 | 3.494
190 | 3 | 3.494
195 | 3 | 3.494
200 | 3 | 3.494
205 | 3 | 3.494
210 | 3 | 3.494
215 | 3 | 3.494
220 | 4 | 4.6587
225 | 4 | 4.6587
230 | 4 | 4.6587
235 | 4 | 4.6587
240 | 4 | 4.6587
245 | 4 | 4.6587
250 | 4 | 4.6587
255 | 5 | 5.8234
260 | 5 | 5.8234
265 | 5 | 5.8234
270 | 5 | 5.8234
275 | 5 | 5.8234
280 | 5 | 5.8234
285 | 5 | 5.8234
290 | 5 | 5.8234
295 | 5 | 5.8234
300 | 5 | 5.8234

## Modelling
Modelling of CO emission |  |  | Notes
Surface of the pile (Ap) | 300 | m2
Time (t) | 3600 | s | Accumulation of CO in airtight hall during time (t)
Headspace volume in the hall | 1000 | m3 | Assumption: the hall is airtight
Number of piles in the hall (n) | 4 | -
Emitted CO mass in time (t) | 39784.6957 | mg | Estimated as a product of (averaged flux at D1-D9 locations), Ap, t, and n
| 39.7847 | g | Conversion from mg to g
Concentration of accumulated CO in the hall headspace during 1 hour, estimated for the 'after' turning scenario | 39.7847 | mg/m3
Molecular weight of CO | 28 | g/mol
Air temperature in the hall | 20 | deg C
Ambient pressure | 1 | atm
Volume of 1 mole of CO in standard conditions (0 deg C, 1 atm) | 22.4 | L
Concentration of accumulated CO in the hall headspace during 1 hour, estimated for the 'after' turning scenario | 46.3363 | ppm
Concentration of accumulated CO in the hall headspace during 1 hour, estimated for the 'after' turning scenario | 0.0046336 | %