## D1
|  |  | Temperature inside flux chamber, K | Volume of 1 mole of CO in standard conditions (0 deg C, 1 atm), L | Molecular weight of CO, g/mol | Emitting area enclosed by flux chamber (chamber footprint, A), m2 | Volume of flux chamber (V), m3 | dC/dt (slope)
|  |  | 293 | 22.4 | 28 | 0.23 | 0.071 | 0.0094
Time (t), s | Measured concentration of CO, ppm | (C) measured CO concentration adjusted to standard conditions (0 deg C, 1 atm), mg/m3
0 | 0 | 0
5 | 0 | 0
10 | 0 | 0
15 | 0 | 0
20 | 0 | 0
25 | 0 | 0
30 | 0 | 0
35 | 0 | 0
40 | 0 | 0
45 | 0 | 0
50 | 0 | 0
55 | 0 | 0
60 | 0 | 0
65 | 0 | 0
70 | 0 | 0
75 | 0 | 0
80 | 0 | 0
85 | 0 | 0 | Q=(V/A)*(dC/dt) |  |  | where: Q - CO flux, mg/m2/s
90 | 0 | 0 |  |  |  | V - flux chamber volume, m3
95 | 1 | 1.1647 |  |  |  | A - flux chamber footprint, m2
100 | 1 | 1.1647 | Q= | 0.0029017 | mg CO/m2/s | dC/dt - rate of change of CO concentration in the flux chamber with time (from the chart), mg/m3/s
105 | 1 | 1.1647 |  | 10.4463 | mg CO/m2/h
110 | 1 | 1.1647
115 | 1 | 1.1647
120 | 1 | 1.1647
125 | 1 | 1.1647
130 | 1 | 1.1647
135 | 1 | 1.1647
140 | 1 | 1.1647
145 | 1 | 1.1647
150 | 1 | 1.1647
155 | 1 | 1.1647
160 | 1 | 1.1647
165 | 1 | 1.1647
170 | 2 | 2.3294
175 | 2 | 2.3294
180 | 2 | 2.3294
185 | 2 | 2.3294
190 | 1 | 1.1647
195 | 1 | 1.1647
200 | 1 | 1.1647
205 | 1 | 1.1647
210 | 1 | 1.1647
215 | 1 | 1.1647
220 | 1 | 1.1647
225 | 1 | 1.1647
230 | 2 | 2.3294
235 | 2 | 2.3294
240 | 2 | 2.3294
245 | 2 | 2.3294
250 | 2 | 2.3294
255 | 2 | 2.3294
260 | 2 | 2.3294
265 | 2 | 2.3294
270 | 2 | 2.3294
275 | 2 | 2.3294
280 | 2 | 2.3294
285 | 2 | 2.3294
290 | 2 | 2.3294
295 | 2 | 2.3294
300 | 2 | 2.3294

## D2
|  |  | Temperature inside flux chamber, K | Volume of 1 mole of CO in standard conditions (0 deg C, 1 atm), L | Molecular weight of CO, g/mol | Emitting area enclosed by flux chamber (chamber footprint, A), m2 | Volume of flux chamber (V), m3 | dC/dt (slope)
|  |  | 293 | 22.4 | 28 | 0.23 | 0.071 | 0.0482
Time (t), s | Measured concentration of CO, ppm | (C) measured CO concentration adjusted to standard conditions (0 deg C, 1 atm), mg/m3
0 | 0 | 0
5 | 0 | 0
10 | 0 | 0
15 | 0 | 0
20 | 0 | 0
25 | 0 | 0
30 | 0 | 0
35 | 1 | 1.1647
40 | 1 | 1.1647
45 | 1 | 1.1647
50 | 2 | 2.3294
55 | 2 | 2.3294
60 | 3 | 3.494
65 | 3 | 3.494
70 | 3 | 3.494
75 | 3 | 3.494
80 | 3 | 3.494
85 | 4 | 4.6587 | Q=(V/A)*(dC/dt) |  |  | where: Q - CO flux, mg/m2/s
90 | 4 | 4.6587 |  |  |  | V - flux chamber volume, m3
95 | 5 | 5.8234 |  |  |  | A - flux chamber footprint, m2
100 | 5 | 5.8234 | Q= | 0.014879 | mg CO/m2/s | dC/dt - rate of change of CO concentration in the flux chamber with time (from the chart), mg/m3/s
105 | 6 | 6.9881 |  | 53.5649 | mg CO/m2/h
110 | 6 | 6.9881
115 | 6 | 6.9881
120 | 6 | 6.9881
125 | 6 | 6.9881
130 | 6 | 6.9881
135 | 7 | 8.1527
140 | 7 | 8.1527
145 | 7 | 8.1527
150 | 7 | 8.1527
155 | 7 | 8.1527
160 | 7 | 8.1527
165 | 8 | 9.3174
170 | 8 | 9.3174
175 | 8 | 9.3174
180 | 9 | 10.4821
185 | 9 | 10.4821
190 | 8 | 9.3174
195 | 8 | 9.3174
200 | 10 | 11.6468
205 | 10 | 11.6468
210 | 10 | 11.6468
215 | 10 | 11.6468
220 | 10 | 11.6468
225 | 10 | 11.6468
230 | 10 | 11.6468
235 | 10 | 11.6468
240 | 10 | 11.6468
245 | 10 | 11.6468
250 | 10 | 11.6468
255 | 10 | 11.6468
260 | 10 | 11.6468
265 | 11 | 12.8114
270 | 11 | 12.8114
275 | 11 | 12.8114
280 | 11 | 12.8114
285 | 11 | 12.8114
290 | 11 | 12.8114
295 | 11 | 12.8114
300 | 11 | 12.8114

## D3
|  |  | Temperature inside flux chamber, K | Volume of 1 mole of CO in standard conditions (0 deg C, 1 atm), L | Molecular weight of CO, g/mol | Emitting area enclosed by flux chamber (chamber footprint, A), m2 | Volume of flux chamber (V), m3 | dC/dt (slope)
|  |  | 293 | 22.4 | 28 | 0.23 | 0.071 | 0.0125
Time (t), s | Measured concentration of CO, ppm | (C) measured CO concentration adjusted to standard conditions (0 deg C, 1 atm), mg/m3
0 | 0 | 0
5 | 0 | 0
10 | 0 | 0
15 | 0 | 0
20 | 0 | 0
25 | 0 | 0
30 | 0 | 0
35 | 0 | 0
40 | 1 | 1.1647
45 | 1 | 1.1647
50 | 1 | 1.1647
55 | 1 | 1.1647
60 | 1 | 1.1647
65 | 1 | 1.1647
70 | 1 | 1.1647
75 | 1 | 1.1647
80 | 1 | 1.1647
85 | 1 | 1.1647 | Q=(V/A)*(dC/dt) |  |  | where: Q - CO flux, mg/m2/s
90 | 1 | 1.1647 |  |  |  | V - flux chamber volume, m3
95 | 1 | 1.1647 |  |  |  | A - flux chamber footprint, m2
100 | 1 | 1.1647 | Q= | 0.0038587 | mg CO/m2/s | dC/dt - rate of change of CO concentration in the flux chamber with time (from the chart), mg/m3/s
105 | 1 | 1.1647 |  | 13.8913 | mg CO/m2/h
110 | 1 | 1.1647
115 | 1 | 1.1647
120 | 2 | 2.3294
125 | 2 | 2.3294
130 | 2 | 2.3294
135 | 2 | 2.3294
140 | 2 | 2.3294
145 | 2 | 2.3294
150 | 2 | 2.3294
155 | 2 | 2.3294
160 | 2 | 2.3294
165 | 2 | 2.3294
170 | 2 | 2.3294
175 | 2 | 2.3294
180 | 2 | 2.3294
185 | 2 | 2.3294
190 | 2 | 2.3294
195 | 2 | 2.3294
200 | 2 | 2.3294
205 | 2 | 2.3294
210 | 2 | 2.3294
215 | 2 | 2.3294
220 | 2 | 2.3294
225 | 3 | 3.494
230 | 3 | 3.494
235 | 3 | 3.494
240 | 3 | 3.494
245 | 3 | 3.494
250 | 3 | 3.494
255 | 3 | 3.494
260 | 3 | 3.494
265 | 3 | 3.494
270 | 3 | 3.494
275 | 3 | 3.494
280 | 3 | 3.494
285 | 3 | 3.494
290 | 3 | 3.494
295 | 3 | 3.494
300 | 3 | 3.494

## D4
|  |  | Temperature inside flux chamber, K | Volume of 1 mole of CO in standard conditions (0 deg C, 1 atm), L | Molecular weight of CO, g/mol | Emitting area enclosed by flux chamber (chamber footprint, A), m2 | Volume of flux chamber (V), m3 | dC/dt (slope)
|  |  | 293 | 22.4 | 28 | 0.23 | 0.071 | 0.0095
Time (t), s | Measured concentration of CO, ppm | (C) measured CO concentration adjusted to standard conditions (0 deg C, 1 atm), mg/m3
0 | 0 | 0
5 | 2 | 2.3294
10 | 2 | 2.3294
15 | 2 | 2.3294
20 | 2 | 2.3294
25 | 2 | 2.3294
30 | 2 | 2.3294
35 | 2 | 2.3294
40 | 2 | 2.3294
45 | 2 | 2.3294
50 | 2 | 2.3294
55 | 2 | 2.3294
60 | 2 | 2.3294
65 | 2 | 2.3294
70 | 2 | 2.3294
75 | 2 | 2.3294
80 | 2 | 2.3294
85 | 2 | 2.3294 | Q=(V/A)*(dC/dt) |  |  | where: Q - CO flux, mg/m2/s
90 | 2 | 2.3294 |  |  |  | V - flux chamber volume, m3
95 | 2 | 2.3294 |  |  |  | A - flux chamber footprint, m2
100 | 2 | 2.3294 | Q= | 0.0029326 | mg CO/m2/s | dC/dt - rate of change of CO concentration in the flux chamber with time (from the chart), mg/m3/s
105 | 2 | 2.3294 |  | 10.5574 | mg CO/m2/h
110 | 2 | 2.3294
115 | 3 | 3.494
120 | 3 | 3.494
125 | 3 | 3.494
130 | 3 | 3.494
135 | 3 | 3.494
140 | 3 | 3.494
145 | 3 | 3.494
150 | 3 | 3.494
155 | 3 | 3.494
160 | 3 | 3.494
165 | 3 | 3.494
170 | 3 | 3.494
175 | 3 | 3.494
180 | 3 | 3.494
185 | 3 | 3.494
190 | 3 | 3.494
195 | 3 | 3.494
200 | 3 | 3.494
205 | 3 | 3.494
210 | 3 | 3.494
215 | 3 | 3.494
220 | 3 | 3.494
225 | 3 | 3.494
230 | 3 | 3.494
235 | 3 | 3.494
240 | 3 | 3.494
245 | 3 | 3.494
250 | 4 | 4.6587
255 | 4 | 4.6587
260 | 4 | 4.6587
265 | 4 | 4.6587
270 | 4 | 4.6587
275 | 4 | 4.6587
280 | 4 | 4.6587
285 | 4 | 4.6587
290 | 4 | 4.6587
295 | 4 | 4.6587
300 | 4 | 4.6587

## D5
|  |  | Temperature inside flux chamber, K | Volume of 1 mole of CO in standard conditions (0 deg C, 1 atm), L | Molecular weight of CO, g/mol | Emitting area enclosed by flux chamber (chamber footprint, A), m2 | Volume of flux chamber (V), m3 | dC/dt (slope)
|  |  | 293 | 22.4 | 28 | 0.23 | 0.071 | 0.0248
Time (t), s | Measured concentration of CO, ppm | (C) measured CO concentration adjusted to standard conditions (0 deg C, 1 atm), mg/m3
0 | 0 | 0
5 | 0 | 0
10 | 0 | 0
15 | 0 | 0
20 | 0 | 0
25 | 1 | 1.1647
30 | 1 | 1.1647
35 | 1 | 1.1647
40 | 1 | 1.1647
45 | 2 | 2.3294
50 | 2 | 2.3294
55 | 1 | 1.1647
60 | 1 | 1.1647
65 | 1 | 1.1647
70 | 2 | 2.3294
75 | 2 | 2.3294
80 | 2 | 2.3294
85 | 2 | 2.3294 | Q=(V/A)*(dC/dt) |  |  | where: Q - CO flux, mg/m2/s
90 | 2 | 2.3294 |  |  |  | V - flux chamber volume, m3
95 | 2 | 2.3294 |  |  |  | A - flux chamber footprint, m2
100 | 3 | 3.494 | Q= | 0.0076557 | mg CO/m2/s | dC/dt - rate of change of CO concentration in the flux chamber with time (from the chart), mg/m3/s
105 | 3 | 3.494 |  | 27.5603 | mg CO/m2/h
110 | 3 | 3.494
115 | 3 | 3.494
120 | 3 | 3.494
125 | 3 | 3.494
130 | 4 | 4.6587
135 | 4 | 4.6587
140 | 4 | 4.6587
145 | 4 | 4.6587
150 | 4 | 4.6587
155 | 4 | 4.6587
160 | 4 | 4.6587
165 | 4 | 4.6587
170 | 4 | 4.6587
175 | 5 | 5.8234
180 | 5 | 5.8234
185 | 5 | 5.8234
190 | 5 | 5.8234
195 | 5 | 5.8234
200 | 5 | 5.8234
205 | 5 | 5.8234
210 | 5 | 5.8234
215 | 6 | 6.9881
220 | 6 | 6.9881
225 | 6 | 6.9881
230 | 6 | 6.9881
235 | 6 | 6.9881
240 | 5 | 5.8234
245 | 5 | 5.8234
250 | 5 | 5.8234
255 | 5 | 5.8234
260 | 5 | 5.8234
265 | 5 | 5.8234
270 | 6 | 6.9881
275 | 6 | 6.9881
280 | 6 | 6.9881
285 | 6 | 6.9881
290 | 6 | 6.9881
295 | 6 | 6.9881
300 | 6 | 6.9881

## D6
|  |  | Temperature inside flux chamber, K | Volume of 1 mole of CO in standard conditions (0 deg C, 1 atm), L | Molecular weight of CO, g/mol | Emitting area enclosed by flux chamber (chamber footprint, A), m2 | Volume of flux chamber (V), m3 | dC/dt (slope)
|  |  | 293 | 22.4 | 28 | 0.23 | 0.071 | 0.015
Time (t), s | Measured concentration of CO, ppm | (C) measured CO concentration adjusted to standard conditions (0 deg C, 1 atm), mg/m3
0 | 0 | 0
5 | 0 | 0
10 | 0 | 0
15 | 1 | 1.1647
20 | 1 | 1.1647
25 | 1 | 1.1647
30 | 1 | 1.1647
35 | 1 | 1.1647
40 | 1 | 1.1647
45 | 1 | 1.1647
50 | 1 | 1.1647
55 | 1 | 1.1647
60 | 2 | 2.3294
65 | 2 | 2.3294
70 | 2 | 2.3294
75 | 2 | 2.3294
80 | 2 | 2.3294
85 | 2 | 2.3294 | Q=(V/A)*(dC/dt) |  |  | where: Q - CO flux, mg/m2/s
90 | 2 | 2.3294 |  |  |  | V - flux chamber volume, m3
95 | 2 | 2.3294 |  |  |  | A - flux chamber footprint, m2
100 | 2 | 2.3294 | Q= | 0.0046304 | mg CO/m2/s | dC/dt - rate of change of CO concentration in the flux chamber with time (from the chart), mg/m3/s
105 | 2 | 2.3294 |  | 16.6696 | mg CO/m2/h
110 | 2 | 2.3294
115 | 2 | 2.3294
120 | 2 | 2.3294
125 | 2 | 2.3294
130 | 2 | 2.3294
135 | 2 | 2.3294
140 | 2 | 2.3294
145 | 2 | 2.3294
150 | 3 | 3.494
155 | 3 | 3.494
160 | 3 | 3.494
165 | 3 | 3.494
170 | 3 | 3.494
175 | 3 | 3.494
180 | 3 | 3.494
185 | 3 | 3.494
190 | 3 | 3.494
195 | 3 | 3.494
200 | 3 | 3.494
205 | 3 | 3.494
210 | 3 | 3.494
215 | 3 | 3.494
220 | 4 | 4.6587
225 | 4 | 4.6587
230 | 4 | 4.6587
235 | 4 | 4.6587
240 | 4 | 4.6587
245 | 4 | 4.6587
250 | 4 | 4.6587
255 | 4 | 4.6587
260 | 4 | 4.6587
265 | 4 | 4.6587
270 | 4 | 4.6587
275 | 4 | 4.6587
280 | 4 | 4.6587
285 | 4 | 4.6587
290 | 4 | 4.6587
295 | 4 | 4.6587
300 | 4 | 4.6587

## D7
|  |  | Temperature inside flux chamber, K | Volume of 1 mole of CO in standard conditions (0 deg C, 1 atm), L | Molecular weight of CO, g/mol | Emitting area enclosed by flux chamber (chamber footprint, A), m2 | Volume of flux chamber (V), m3 | dC/dt (slope)
|  |  | 293 | 22.4 | 28 | 0.23 | 0.071 | 0.0087
Time (t), s | Measured concentration of CO, ppm | (C) measured CO concentration adjusted to standard conditions (0 deg C, 1 atm), mg/m3
0 | 0 | 0
5 | 0 | 0
10 | 0 | 0
15 | 0 | 0
20 | 0 | 0
25 | 0 | 0
30 | 0 | 0
35 | 0 | 0
40 | 0 | 0
45 | 0 | 0
50 | 0 | 0
55 | 0 | 0
60 | 0 | 0
65 | 0 | 0
70 | 1 | 1.1647
75 | 1 | 1.1647
80 | 1 | 1.1647
85 | 1 | 1.1647 | Q=(V/A)*(dC/dt) |  |  | where: Q - CO flux, mg/m2/s
90 | 1 | 1.1647 |  |  |  | V - flux chamber volume, m3
95 | 1 | 1.1647 |  |  |  | A - flux chamber footprint, m2
100 | 1 | 1.1647 | Q= | 0.0026857 | mg CO/m2/s | dC/dt - rate of change of CO concentration in the flux chamber with time (from the chart), mg/m3/s
105 | 1 | 1.1647 |  | 9.6683 | mg CO/m2/h
110 | 1 | 1.1647
115 | 1 | 1.1647
120 | 1 | 1.1647
125 | 1 | 1.1647
130 | 1 | 1.1647
135 | 1 | 1.1647
140 | 1 | 1.1647
145 | 1 | 1.1647
150 | 1 | 1.1647
155 | 1 | 1.1647
160 | 1 | 1.1647
165 | 2 | 2.3294
170 | 2 | 2.3294
175 | 2 | 2.3294
180 | 2 | 2.3294
185 | 1 | 1.1647
190 | 1 | 1.1647
195 | 1 | 1.1647
200 | 1 | 1.1647
205 | 1 | 1.1647
210 | 1 | 1.1647
215 | 1 | 1.1647
220 | 1 | 1.1647
225 | 2 | 2.3294
230 | 2 | 2.3294
235 | 2 | 2.3294
240 | 2 | 2.3294
245 | 2 | 2.3294
250 | 2 | 2.3294
255 | 2 | 2.3294
260 | 2 | 2.3294
265 | 2 | 2.3294
270 | 2 | 2.3294
275 | 2 | 2.3294
280 | 2 | 2.3294
285 | 2 | 2.3294
290 | 2 | 2.3294
295 | 2 | 2.3294
300 | 2 | 2.3294

## D8
|  |  | Temperature inside flux chamber, K | Volume of 1 mole of CO in standard conditions (0 deg C, 1 atm), L | Molecular weight of CO, g/mol | Emitting area enclosed by flux chamber (chamber footprint, A), m2 | Volume of flux chamber (V), m3 | dC/dt (slope)
|  |  | 293 | 22.4 | 28 | 0.23 | 0.071 | 0.0136
Time (t), s | Measured concentration of CO, ppm | (C) measured CO concentration adjusted to standard conditions (0 deg C, 1 atm), mg/m3
0 | 0 | 0
5 | 0 | 0
10 | 0 | 0
15 | 0 | 0
20 | 0 | 0
25 | 0 | 0
30 | 0 | 0
35 | 0 | 0
40 | 0 | 0
45 | 0 | 0
50 | 0 | 0
55 | 0 | 0
60 | 1 | 1.1647
65 | 1 | 1.1647
70 | 1 | 1.1647
75 | 1 | 1.1647
80 | 1 | 1.1647
85 | 1 | 1.1647 | Q=(V/A)*(dC/dt) |  |  | where: Q - CO flux, mg/m2/s
90 | 1 | 1.1647 |  |  |  | V - flux chamber volume, m3
95 | 1 | 1.1647 |  |  |  | A - flux chamber footprint, m2
100 | 1 | 1.1647 | Q= | 0.0041983 | mg CO/m2/s | dC/dt - rate of change of CO concentration in the flux chamber with time (from the chart), mg/m3/s
105 | 0 | 0 |  | 15.1137 | mg CO/m2/h
110 | 0 | 0
115 | 0 | 0
120 | 0 | 0
125 | 0 | 0
130 | 1 | 1.1647
135 | 1 | 1.1647
140 | 1 | 1.1647
145 | 1 | 1.1647
150 | 1 | 1.1647
155 | 1 | 1.1647
160 | 1 | 1.1647
165 | 1 | 1.1647
170 | 1 | 1.1647
175 | 1 | 1.1647
180 | 1 | 1.1647
185 | 2 | 2.3294
190 | 2 | 2.3294
195 | 2 | 2.3294
200 | 2 | 2.3294
205 | 2 | 2.3294
210 | 2 | 2.3294
215 | 2 | 2.3294
220 | 2 | 2.3294
225 | 2 | 2.3294
230 | 2 | 2.3294
235 | 3 | 3.494
240 | 3 | 3.494
245 | 3 | 3.494
250 | 3 | 3.494
255 | 3 | 3.494
260 | 3 | 3.494
265 | 3 | 3.494
270 | 3 | 3.494
275 | 3 | 3.494
280 | 3 | 3.494
285 | 3 | 3.494
290 | 3 | 3.494
295 | 3 | 3.494
300 | 3 | 3.494

## D9
|  |  | Temperature inside flux chamber, K | Volume of 1 mole of CO in standard conditions (0 deg C, 1 atm), L | Molecular weight of CO, g/mol | Emitting area enclosed by flux chamber (chamber footprint, A), m2 | Volume of flux chamber (V), m3 | dC/dt (slope)
|  |  | 293 | 22.4 | 28 | 0.23 | 0.071 | 0.0159
Time (t), s | Measured concentration of CO, ppm | (C) measured CO concentration adjusted to standard conditions (0 deg C, 1 atm), mg/m3
0 | 0 | 0
5 | 0 | 0
10 | 0 | 0
15 | 0 | 0
20 | 0 | 0
25 | 0 | 0
30 | 0 | 0
35 | 0 | 0
40 | 0 | 0
45 | 0 | 0
50 | 0 | 0
55 | 0 | 0
60 | 0 | 0
65 | 0 | 0
70 | 0 | 0
75 | 1 | 1.1647
80 | 1 | 1.1647
85 | 1 | 1.1647 | Q=(V/A)*(dC/dt) |  |  | where: Q - CO flux, mg/m2/s
90 | 1 | 1.1647 |  |  |  | V - flux chamber volume, m3
95 | 1 | 1.1647 |  |  |  | A - flux chamber footprint, m2
100 | 1 | 1.1647 | Q= | 0.0049083 | mg CO/m2/s | dC/dt - rate of change of CO concentration in the flux chamber with time (from the chart), mg/m3/s
105 | 1 | 1.1647 |  | 17.6697 | mg CO/m2/h
110 | 1 | 1.1647
115 | 1 | 1.1647
120 | 1 | 1.1647
125 | 1 | 1.1647
130 | 1 | 1.1647
135 | 1 | 1.1647
140 | 1 | 1.1647
145 | 1 | 1.1647
150 | 2 | 2.3294
155 | 2 | 2.3294
160 | 2 | 2.3294
165 | 2 | 2.3294
170 | 2 | 2.3294
175 | 2 | 2.3294
180 | 2 | 2.3294
185 | 2 | 2.3294
190 | 2 | 2.3294
195 | 2 | 2.3294
200 | 2 | 2.3294
205 | 3 | 3.494
210 | 3 | 3.494
215 | 3 | 3.494
220 | 3 | 3.494
225 | 3 | 3.494
230 | 4 | 4.6587
235 | 4 | 4.6587
240 | 4 | 4.6587
245 | 4 | 4.6587
250 | 3 | 3.494
255 | 3 | 3.494
260 | 3 | 3.494
265 | 3 | 3.494
270 | 3 | 3.494
275 | 3 | 3.494
280 | 3 | 3.494
285 | 3 | 3.494
290 | 3 | 3.494
295 | 3 | 3.494
300 | 3 | 3.494

## Modelling
Modelling of CO emission |  |  | Notes
Surface of the pile (Ap) | 300 | m2
Time (t) | 3600 | s | Accumulation of CO in airtight hall during time (t)
Headspace volume in the hall | 1000 | m3 | Assumption: the hall is airtight
Number of piles in the hall (n) | 4 | -
Emitted CO mass in time (t) | 23352.2087 | mg | Estimated as a product of (averaged flux at D1-D9 locations), Ap, t, and n
| 23.3522 | g | Conversion from mg to g
Concentration of accumulated CO in the hall headspace during 1 hour, estimated for the 'before' turning scenario | 23.3522 | mg/m3
Molecular weight of CO | 28 | g/mol
Air temperature in the hall | 20 | deg C
Ambient pressure | 1 | atm
Volume of 1 mole of CO in standard conditions (0 deg C, 1 atm) | 22.4 | L
Concentration of accumulated CO in the hall headspace during 1 hour, estimated for the 'before' turning scenario | 27.1978 | ppm
Concentration of accumulated CO in the hall headspace during 1 hour, estimated for the 'before' turning scenario | 0.0027198 | %