## D1
|  |  | Temperature inside flux chamber, K | Volume of 1 mole of CO in standard conditions (0 deg C, 1 atm), L | Molecular weight of CO, g/mol | Emitting area enclosed by flux chamber (chamber footprint, A), m2 | Volume of flux chamber (V), m3 | dC/dt (slope)
|  |  | 293 | 22.4 | 28 | 0.23 | 0.071 | 0.0788
Time (t), s | Measured concentration of CO, ppm | (C) measured CO concentration adjusted to standard conditions (0 deg C, 1 atm), mg/m3
0 | 0 | 0
5 | 0 | 0
10 | 0 | 0
15 | 0 | 0
20 | 0 | 0
25 | 0 | 0
30 | 0 | 0
35 | 0 | 0
40 | 1 | 1.1647
45 | 1 | 1.1647
50 | 0 | 0
55 | 0 | 0
60 | 1 | 1.1647
65 | 1 | 1.1647
70 | 1 | 1.1647
75 | 1 | 1.1647
80 | 1 | 1.1647
85 | 2 | 2.3294 | Q=(V/A)*(dC/dt) |  |  | where: Q - CO flux, mg/m2/s
90 | 2 | 2.3294 |  |  |  | V - flux chamber volume, m3
95 | 2 | 2.3294 |  |  |  | A - flux chamber footprint, m2
100 | 2 | 2.3294 | Q= | 0.024325 | mg CO/m2/s | dC/dt - rate of change of CO concentration in the flux chamber with time (from the chart), mg/m3/s
105 | 3 | 3.494 |  | 87.5708 | mg CO/m2/h
110 | 3 | 3.494
115 | 3 | 3.494
120 | 4 | 4.6587
125 | 4 | 4.6587
130 | 5 | 5.8234
135 | 5 | 5.8234
140 | 5 | 5.8234
145 | 6 | 6.9881
150 | 6 | 6.9881
155 | 7 | 8.1527
160 | 7 | 8.1527
165 | 8 | 9.3174
170 | 8 | 9.3174
175 | 8 | 9.3174
180 | 9 | 10.4821
185 | 9 | 10.4821
190 | 9 | 10.4821
195 | 10 | 11.6468
200 | 10 | 11.6468
205 | 11 | 12.8114
210 | 11 | 12.8114
215 | 12 | 13.9761
220 | 12 | 13.9761
225 | 13 | 15.1408
230 | 13 | 15.1408
235 | 13 | 15.1408
240 | 15 | 17.4701
245 | 15 | 17.4701
250 | 15 | 17.4701
255 | 15 | 17.4701
260 | 16 | 18.6348
265 | 16 | 18.6348
270 | 16 | 18.6348
275 | 17 | 19.7995
280 | 17 | 19.7995
285 | 17 | 19.7995
290 | 17 | 19.7995
295 | 17 | 19.7995
300 | 17 | 19.7995

## D2
|  |  | Temperature inside flux chamber, K | Volume of 1 mole of CO in standard conditions (0 deg C, 1 atm), L | Molecular weight of CO, g/mol | Emitting area enclosed by flux chamber (chamber footprint, A), m2 | Volume of flux chamber (V), m3 | dC/dt (slope)
|  |  | 293 | 22.4 | 28 | 0.23 | 0.071 | 0.0713
Time (t), s | Measured concentration of CO, ppm | (C) measured CO concentration adjusted to standard conditions (0 deg C, 1 atm), mg/m3
0 | 0 | 0
5 | 1 | 1.1647
10 | 1 | 1.1647
15 | 1 | 1.1647
20 | 1 | 1.1647
25 | 1 | 1.1647
30 | 1 | 1.1647
35 | 1 | 1.1647
40 | 1 | 1.1647
45 | 1 | 1.1647
50 | 1 | 1.1647
55 | 2 | 2.3294
60 | 2 | 2.3294
65 | 2 | 2.3294
70 | 3 | 3.494
75 | 3 | 3.494
80 | 3 | 3.494
85 | 4 | 4.6587 | Q=(V/A)*(dC/dt) |  |  | where: Q - CO flux, mg/m2/s
90 | 4 | 4.6587 |  |  |  | V - flux chamber volume, m3
95 | 4 | 4.6587 |  |  |  | A - flux chamber footprint, m2
100 | 5 | 5.8234 | Q= | 0.02201 | mg CO/m2/s | dC/dt - rate of change of CO concentration in the flux chamber with time (from the chart), mg/m3/s
105 | 5 | 5.8234 |  | 79.236 | mg CO/m2/h
110 | 5 | 5.8234
115 | 6 | 6.9881
120 | 6 | 6.9881
125 | 6 | 6.9881
130 | 7 | 8.1527
135 | 7 | 8.1527
140 | 7 | 8.1527
145 | 7 | 8.1527
150 | 9 | 10.4821
155 | 9 | 10.4821
160 | 9 | 10.4821
165 | 10 | 11.6468
170 | 10 | 11.6468
175 | 11 | 12.8114
180 | 11 | 12.8114
185 | 11 | 12.8114
190 | 11 | 12.8114
195 | 12 | 13.9761
200 | 12 | 13.9761
205 | 12 | 13.9761
210 | 13 | 15.1408
215 | 13 | 15.1408
220 | 13 | 15.1408
225 | 14 | 16.3055
230 | 14 | 16.3055
235 | 14 | 16.3055
240 | 14 | 16.3055
245 | 14 | 16.3055
250 | 15 | 17.4701
255 | 15 | 17.4701
260 | 15 | 17.4701
265 | 15 | 17.4701
270 | 15 | 17.4701
275 | 16 | 18.6348
280 | 16 | 18.6348
285 | 16 | 18.6348
290 | 16 | 18.6348
295 | 16 | 18.6348
300 | 16 | 18.6348

## D3
|  |  | Temperature inside flux chamber, K | Volume of 1 mole of CO in standard conditions (0 deg C, 1 atm), L | Molecular weight of CO, g/mol | Emitting area enclosed by flux chamber (chamber footprint, A), m2 | Volume of flux chamber (V), m3 | dC/dt (slope)
|  |  | 293 | 22.4 | 28 | 0.23 | 0.071 | 0.0682
Time (t), s | Measured concentration of CO, ppm | (C) measured CO concentration adjusted to standard conditions (0 deg C, 1 atm), mg/m3
0 | 0 | 0
5 | 0 | 0
10 | 0 | 0
15 | 0 | 0
20 | 0 | 0
25 | 0 | 0
30 | 1 | 1.1647
35 | 1 | 1.1647
40 | 1 | 1.1647
45 | 2 | 2.3294
50 | 2 | 2.3294
55 | 2 | 2.3294
60 | 2 | 2.3294
65 | 3 | 3.494
70 | 3 | 3.494
75 | 3 | 3.494
80 | 3 | 3.494
85 | 5 | 5.8234 | Q=(V/A)*(dC/dt) |  |  | where: Q - CO flux, mg/m2/s
90 | 5 | 5.8234 |  |  |  | V - flux chamber volume, m3
95 | 5 | 5.8234 |  |  |  | A - flux chamber footprint, m2
100 | 6 | 6.9881 | Q= | 0.021053 | mg CO/m2/s | dC/dt - rate of change of CO concentration in the flux chamber with time (from the chart), mg/m3/s
105 | 6 | 6.9881 |  | 75.791 | mg CO/m2/h
110 | 7 | 8.1527
115 | 7 | 8.1527
120 | 7 | 8.1527
125 | 8 | 9.3174
130 | 8 | 9.3174
135 | 8 | 9.3174
140 | 9 | 10.4821
145 | 9 | 10.4821
150 | 9 | 10.4821
155 | 10 | 11.6468
160 | 10 | 11.6468
165 | 10 | 11.6468
170 | 10 | 11.6468
175 | 11 | 12.8114
180 | 11 | 12.8114
185 | 11 | 12.8114
190 | 12 | 13.9761
195 | 12 | 13.9761
200 | 12 | 13.9761
205 | 12 | 13.9761
210 | 12 | 13.9761
215 | 13 | 15.1408
220 | 13 | 15.1408
225 | 13 | 15.1408
230 | 14 | 16.3055
235 | 14 | 16.3055
240 | 14 | 16.3055
245 | 14 | 16.3055
250 | 14 | 16.3055
255 | 14 | 16.3055
260 | 15 | 17.4701
265 | 15 | 17.4701
270 | 15 | 17.4701
275 | 15 | 17.4701
280 | 15 | 17.4701
285 | 15 | 17.4701
290 | 15 | 17.4701
295 | 15 | 17.4701
300 | 15 | 17.4701

## D4
|  |  | Temperature inside flux chamber, K | Volume of 1 mole of CO in standard conditions (0 deg C, 1 atm), L | Molecular weight of CO, g/mol | Emitting area enclosed by flux chamber (chamber footprint, A), m2 | Volume of flux chamber (V), m3 | dC/dt (slope)
|  |  | 293 | 22.4 | 28 | 0.23 | 0.071 | 0.0904
Time (t), s | Measured concentration of CO, ppm | (C) measured CO concentration adjusted to standard conditions (0 deg C, 1 atm), mg/m3
0 | 0 | 0
5 | 2 | 2.3294
10 | 2 | 2.3294
15 | 2 | 2.3294
20 | 2 | 2.3294
25 | 2 | 2.3294
30 | 2 | 2.3294
35 | 2 | 2.3294
40 | 2 | 2.3294
45 | 2 | 2.3294
50 | 2 | 2.3294
55 | 3 | 3.494
60 | 3 | 3.494
65 | 3 | 3.494
70 | 3 | 3.494
75 | 4 | 4.6587
80 | 4 | 4.6587
85 | 4 | 4.6587 | Q=(V/A)*(dC/dt) |  |  | where: Q - CO flux, mg/m2/s
90 | 5 | 5.8234 |  |  |  | V - flux chamber volume, m3
95 | 5 | 5.8234 |  |  |  | A - flux chamber footprint, m2
100 | 6 | 6.9881 | Q= | 0.027906 | mg CO/m2/s | dC/dt - rate of change of CO concentration in the flux chamber with time (from the chart), mg/m3/s
105 | 6 | 6.9881 |  | 100.4619 | mg CO/m2/h
110 | 6 | 6.9881
115 | 8 | 9.3174
120 | 8 | 9.3174
125 | 9 | 10.4821
130 | 9 | 10.4821
135 | 9 | 10.4821
140 | 10 | 11.6468
145 | 10 | 11.6468
150 | 11 | 12.8114
155 | 11 | 12.8114
160 | 11 | 12.8114
165 | 13 | 15.1408
170 | 13 | 15.1408
175 | 13 | 15.1408
180 | 14 | 16.3055
185 | 14 | 16.3055
190 | 14 | 16.3055
195 | 15 | 17.4701
200 | 15 | 17.4701
205 | 16 | 18.6348
210 | 16 | 18.6348
215 | 17 | 19.7995
220 | 17 | 19.7995
225 | 17 | 19.7995
230 | 18 | 20.9642
235 | 18 | 20.9642
240 | 18 | 20.9642
245 | 19 | 22.1288
250 | 19 | 22.1288
255 | 19 | 22.1288
260 | 20 | 23.2935
265 | 20 | 23.2935
270 | 20 | 23.2935
275 | 20 | 23.2935
280 | 21 | 24.4582
285 | 21 | 24.4582
290 | 21 | 24.4582
295 | 21 | 24.4582
300 | 21 | 24.4582

## D5
|  |  | Temperature inside flux chamber, K | Volume of 1 mole of CO in standard conditions (0 deg C, 1 atm), L | Molecular weight of CO, g/mol | Emitting area enclosed by flux chamber (chamber footprint, A), m2 | Volume of flux chamber (V), m3 | dC/dt (slope)
|  |  | 293 | 22.4 | 28 | 0.23 | 0.071 | 0.0654
Time (t), s | Measured concentration of CO, ppm | (C) measured CO concentration adjusted to standard conditions (0 deg C, 1 atm), mg/m3
0 | 0 | 0
5 | 2 | 2.3294
10 | 2 | 2.3294
15 | 2 | 2.3294
20 | 2 | 2.3294
25 | 2 | 2.3294
30 | 2 | 2.3294
35 | 2 | 2.3294
40 | 2 | 2.3294
45 | 2 | 2.3294
50 | 2 | 2.3294
55 | 2 | 2.3294
60 | 2 | 2.3294
65 | 2 | 2.3294
70 | 2 | 2.3294
75 | 2 | 2.3294
80 | 2 | 2.3294
85 | 2 | 2.3294 | Q=(V/A)*(dC/dt) |  |  | where: Q - CO flux, mg/m2/s
90 | 2 | 2.3294 |  |  |  | V - flux chamber volume, m3
95 | 2 | 2.3294 |  |  |  | A - flux chamber footprint, m2
100 | 2 | 2.3294 | Q= | 0.020189 | mg CO/m2/s | dC/dt - rate of change of CO concentration in the flux chamber with time (from the chart), mg/m3/s
105 | 3 | 3.494 |  | 72.6793 | mg CO/m2/h
110 | 3 | 3.494
115 | 3 | 3.494
120 | 3 | 3.494
125 | 3 | 3.494
130 | 4 | 4.6587
135 | 4 | 4.6587
140 | 5 | 5.8234
145 | 5 | 5.8234
150 | 5 | 5.8234
155 | 6 | 6.9881
160 | 6 | 6.9881
165 | 7 | 8.1527
170 | 7 | 8.1527
175 | 8 | 9.3174
180 | 9 | 10.4821
185 | 9 | 10.4821
190 | 10 | 11.6468
195 | 10 | 11.6468
200 | 11 | 12.8114
205 | 11 | 12.8114
210 | 12 | 13.9761
215 | 12 | 13.9761
220 | 12 | 13.9761
225 | 12 | 13.9761
230 | 13 | 15.1408
235 | 13 | 15.1408
240 | 13 | 15.1408
245 | 14 | 16.3055
250 | 14 | 16.3055
255 | 14 | 16.3055
260 | 14 | 16.3055
265 | 14 | 16.3055
270 | 15 | 17.4701
275 | 15 | 17.4701
280 | 15 | 17.4701
285 | 15 | 17.4701
290 | 15 | 17.4701
295 | 15 | 17.4701
300 | 15 | 17.4701

## D6
|  |  | Temperature inside flux chamber, K | Volume of 1 mole of CO in standard conditions (0 deg C, 1 atm), L | Molecular weight of CO, g/mol | Emitting area enclosed by flux chamber (chamber footprint, A), m2 | Volume of flux chamber (V), m3 | dC/dt (slope)
|  |  | 293 | 22.4 | 28 | 0.23 | 0.071 | 0.0704
Time (t), s | Measured concentration of CO, ppm | (C) measured CO concentration adjusted to standard conditions (0 deg C, 1 atm), mg/m3
0 | 0 | 0
5 | 3 | 3.494
10 | 3 | 3.494
15 | 3 | 3.494
20 | 3 | 3.494
25 | 5 | 5.8234
30 | 5 | 5.8234
35 | 5 | 5.8234
40 | 6 | 6.9881
45 | 6 | 6.9881
50 | 7 | 8.1527
55 | 7 | 8.1527
60 | 8 | 9.3174
65 | 8 | 9.3174
70 | 8 | 9.3174
75 | 9 | 10.4821
80 | 9 | 10.4821
85 | 9 | 10.4821 | Q=(V/A)*(dC/dt) |  |  | where: Q - CO flux, mg/m2/s
90 | 10 | 11.6468 |  |  |  | V - flux chamber volume, m3
95 | 10 | 11.6468 |  |  |  | A - flux chamber footprint, m2
100 | 10 | 11.6468 | Q= | 0.021732 | mg CO/m2/s | dC/dt - rate of change of CO concentration in the flux chamber with time (from the chart), mg/m3/s
105 | 10 | 11.6468 |  | 78.2358 | mg CO/m2/h
110 | 12 | 13.9761
115 | 12 | 13.9761
120 | 12 | 13.9761
125 | 13 | 15.1408
130 | 13 | 15.1408
135 | 13 | 15.1408
140 | 13 | 15.1408
145 | 13 | 15.1408
150 | 14 | 16.3055
155 | 14 | 16.3055
160 | 14 | 16.3055
165 | 14 | 16.3055
170 | 15 | 17.4701
175 | 15 | 17.4701
180 | 15 | 17.4701
185 | 16 | 18.6348
190 | 16 | 18.6348
195 | 16 | 18.6348
200 | 16 | 18.6348
205 | 16 | 18.6348
210 | 17 | 19.7995
215 | 17 | 19.7995
220 | 17 | 19.7995
225 | 18 | 20.9642
230 | 18 | 20.9642
235 | 18 | 20.9642
240 | 18 | 20.9642
245 | 18 | 20.9642
250 | 19 | 22.1288
255 | 19 | 22.1288
260 | 19 | 22.1288
265 | 19 | 22.1288
270 | 19 | 22.1288
275 | 19 | 22.1288
280 | 20 | 23.2935
285 | 20 | 23.2935
290 | 20 | 23.2935
295 | 20 | 23.2935
300 | 20 | 23.2935

## D7
|  |  | Temperature inside flux chamber, K | Volume of 1 mole of CO in standard conditions (0 deg C, 1 atm), L | Molecular weight of CO, g/mol | Emitting area enclosed by flux chamber (chamber footprint, A), m2 | Volume of flux chamber (V), m3 | dC/dt (slope)
|  |  | 293 | 22.4 | 28 | 0.23 | 0.071 | 0.0334
Time (t), s | Measured concentration of CO, ppm | (C) measured CO concentration adjusted to standard conditions (0 deg C, 1 atm), mg/m3
0 | 0 | 0
5 | 0 | 0
10 | 0 | 0
15 | 0 | 0
20 | 0 | 0
25 | 0 | 0
30 | 0 | 0
35 | 0 | 0
40 | 2 | 2.3294
45 | 2 | 2.3294
50 | 2 | 2.3294
55 | 2 | 2.3294
60 | 2 | 2.3294
65 | 2 | 2.3294
70 | 2 | 2.3294
75 | 2 | 2.3294
80 | 2 | 2.3294
85 | 2 | 2.3294 | Q=(V/A)*(dC/dt) |  |  | where: Q - CO flux, mg/m2/s
90 | 2 | 2.3294 |  |  |  | V - flux chamber volume, m3
95 | 2 | 2.3294 |  |  |  | A - flux chamber footprint, m2
100 | 2 | 2.3294 | Q= | 0.01031 | mg CO/m2/s | dC/dt - rate of change of CO concentration in the flux chamber with time (from the chart), mg/m3/s
105 | 2 | 2.3294 |  | 37.1176 | mg CO/m2/h
110 | 2 | 2.3294
115 | 2 | 2.3294
120 | 3 | 3.494
125 | 3 | 3.494
130 | 3 | 3.494
135 | 3 | 3.494
140 | 3 | 3.494
145 | 3 | 3.494
150 | 3 | 3.494
155 | 3 | 3.494
160 | 3 | 3.494
165 | 3 | 3.494
170 | 3 | 3.494
175 | 3 | 3.494
180 | 3 | 3.494
185 | 3 | 3.494
190 | 3 | 3.494
195 | 4 | 4.6587
200 | 4 | 4.6587
205 | 4 | 4.6587
210 | 5 | 5.8234
215 | 6 | 6.9881
220 | 6 | 6.9881
225 | 6 | 6.9881
230 | 6 | 6.9881
235 | 7 | 8.1527
240 | 7 | 8.1527
245 | 7 | 8.1527
250 | 7 | 8.1527
255 | 7 | 8.1527
260 | 7 | 8.1527
265 | 8 | 9.3174
270 | 8 | 9.3174
275 | 8 | 9.3174
280 | 8 | 9.3174
285 | 8 | 9.3174
290 | 9 | 10.4821
295 | 9 | 10.4821
300 | 9 | 10.4821

## D8
|  |  | Temperature inside flux chamber, K | Volume of 1 mole of CO in standard conditions (0 deg C, 1 atm), L | Molecular weight of CO, g/mol | Emitting area enclosed by flux chamber (chamber footprint, A), m2 | Volume of flux chamber (V), m3 | dC/dt (slope)
|  |  | 293 | 22.4 | 28 | 0.23 | 0.071 | 0.0437
Time (t), s | Measured concentration of CO, ppm | (C) measured CO concentration adjusted to standard conditions (0 deg C, 1 atm), mg/m3
0 | 0 | 0
5 | 0 | 0
10 | 0 | 0
15 | 0 | 0
20 | 0 | 0
25 | 0 | 0
30 | 0 | 0
35 | 0 | 0
40 | 1 | 1.1647
45 | 1 | 1.1647
50 | 1 | 1.1647
55 | 1 | 1.1647
60 | 1 | 1.1647
65 | 2 | 2.3294
70 | 2 | 2.3294
75 | 2 | 2.3294
80 | 2 | 2.3294
85 | 2 | 2.3294 | Q=(V/A)*(dC/dt) |  |  | where: Q - CO flux, mg/m2/s
90 | 2 | 2.3294 |  |  |  | V - flux chamber volume, m3
95 | 3 | 3.494 |  |  |  | A - flux chamber footprint, m2
100 | 3 | 3.494 | Q= | 0.01349 | mg CO/m2/s | dC/dt - rate of change of CO concentration in the flux chamber with time (from the chart), mg/m3/s
105 | 3 | 3.494 |  | 48.564 | mg CO/m2/h
110 | 4 | 4.6587
115 | 4 | 4.6587
120 | 4 | 4.6587
125 | 5 | 5.8234
130 | 5 | 5.8234
135 | 5 | 5.8234
140 | 5 | 5.8234
145 | 6 | 6.9881
150 | 6 | 6.9881
155 | 6 | 6.9881
160 | 6 | 6.9881
165 | 6 | 6.9881
170 | 6 | 6.9881
175 | 6 | 6.9881
180 | 7 | 8.1527
185 | 7 | 8.1527
190 | 7 | 8.1527
195 | 7 | 8.1527
200 | 7 | 8.1527
205 | 7 | 8.1527
210 | 7 | 8.1527
215 | 7 | 8.1527
220 | 8 | 9.3174
225 | 8 | 9.3174
230 | 8 | 9.3174
235 | 8 | 9.3174
240 | 8 | 9.3174
245 | 9 | 10.4821
250 | 9 | 10.4821
255 | 9 | 10.4821
260 | 9 | 10.4821
265 | 9 | 10.4821
270 | 9 | 10.4821
275 | 10 | 11.6468
280 | 10 | 11.6468
285 | 10 | 11.6468
290 | 10 | 11.6468
295 | 10 | 11.6468
300 | 10 | 11.6468

## D9
|  |  | Temperature inside flux chamber, K | Volume of 1 mole of CO in standard conditions (0 deg C, 1 atm), L | Molecular weight of CO, g/mol | Emitting area enclosed by flux chamber (chamber footprint, A), m2 | Volume of flux chamber (V), m3 | dC/dt (slope)
|  |  | 293 | 22.4 | 28 | 0.23 | 0.071 | 0.035
Time (t), s | Measured concentration of CO, ppm | (C) measured CO concentration adjusted to standard conditions (0 deg C, 1 atm), mg/m3
0 | 0 | 0
5 | 0 | 0
10 | 0 | 0
15 | 0 | 0
20 | 0 | 0
25 | 1 | 1.1647
30 | 1 | 1.1647
35 | 1 | 1.1647
40 | 3 | 3.494
45 | 3 | 3.494
50 | 3 | 3.494
55 | 3 | 3.494
60 | 3 | 3.494
65 | 3 | 3.494
70 | 4 | 4.6587
75 | 4 | 4.6587
80 | 4 | 4.6587
85 | 4 | 4.6587 | Q=(V/A)*(dC/dt) |  |  | where: Q - CO flux, mg/m2/s
90 | 4 | 4.6587 |  |  |  | V - flux chamber volume, m3
95 | 4 | 4.6587 |  |  |  | A - flux chamber footprint, m2
100 | 5 | 5.8234 | Q= | 0.010804 | mg CO/m2/s | dC/dt - rate of change of CO concentration in the flux chamber with time (from the chart), mg/m3/s
105 | 5 | 5.8234 |  | 38.8957 | mg CO/m2/h
110 | 5 | 5.8234
115 | 5 | 5.8234
120 | 5 | 5.8234
125 | 5 | 5.8234
130 | 5 | 5.8234
135 | 5 | 5.8234
140 | 5 | 5.8234
145 | 5 | 5.8234
150 | 6 | 6.9881
155 | 6 | 6.9881
160 | 6 | 6.9881
165 | 6 | 6.9881
170 | 6 | 6.9881
175 | 6 | 6.9881
180 | 6 | 6.9881
185 | 7 | 8.1527
190 | 7 | 8.1527
195 | 7 | 8.1527
200 | 7 | 8.1527
205 | 7 | 8.1527
210 | 7 | 8.1527
215 | 7 | 8.1527
220 | 8 | 9.3174
225 | 8 | 9.3174
230 | 8 | 9.3174
235 | 8 | 9.3174
240 | 8 | 9.3174
245 | 8 | 9.3174
250 | 8 | 9.3174
255 | 9 | 10.4821
260 | 9 | 10.4821
265 | 9 | 10.4821
270 | 9 | 10.4821
275 | 9 | 10.4821
280 | 9 | 10.4821
285 | 9 | 10.4821
290 | 9 | 10.4821
295 | 9 | 10.4821
300 | 9 | 10.4821

## Modelling
Modelling of CO emission |  |  | Notes
Surface of the pile (Ap) | 300 | m2
Time (t) | 3600 | s | Accumulation of CO in airtight hall during time (t)
Headspace volume in the hall | 1000 | m3 | Assumption: the hall is airtight
Number of piles in the hall (n) | 4 | -
Emitted CO mass in time (t) | 82473.6 | mg | Estimated as a product of (averaged flux at D1-D9 locations), Ap, t, and n
| 82.4736 | g | Conversion from mg to g
Concentration of accumulated CO in the hall headspace during 1 hour, estimated for the 'after' turning scenario | 82.4736 | mg/m3
Molecular weight of CO | 28 | g/mol
Air temperature in the hall | 20 | deg C
Ambient pressure | 1 | atm
Volume of 1 mole of CO in standard conditions (0 deg C, 1 atm) | 22.4 | L
Concentration of accumulated CO in the hall headspace during 1 hour, estimated for the 'after' turning scenario | 96.055 | ppm
Concentration of accumulated CO in the hall headspace during 1 hour, estimated for the 'after' turning scenario | 0.0096055 | %