## D1
|  |  | Temperature inside flux chamber, K | Volume of 1 mole of CO in standard conditions (0 deg C, 1 atm), L | Molecular weight of CO, g/mol | Emitting area enclosed by flux chamber (chamber footprint, A), m2 | Volume of flux chamber (V), m3 | dC/dt (slope)
|  |  | 293 | 22.4 | 28 | 0.23 | 0.071 | 0.0454
Time (t), s | Measured concentration of CO, ppm | (C) measured CO concentration adjusted to standard conditions (0 deg C, 1 atm), mg/m3
0 | 0 | 0
5 | 0 | 0
10 | 0 | 0
15 | 0 | 0
20 | 0 | 0
25 | 1 | 1.1647
30 | 1 | 1.1647
35 | 2 | 2.3294
40 | 2 | 2.3294
45 | 2 | 2.3294
50 | 2 | 2.3294
55 | 3 | 3.494
60 | 3 | 3.494
65 | 3 | 3.494
70 | 3 | 3.494
75 | 3 | 3.494
80 | 4 | 4.6587
85 | 4 | 4.6587 | Q=(V/A)*(dC/dt) |  |  | where: Q - CO flux, mg/m2/s
90 | 4 | 4.6587 |  |  |  | V - flux chamber volume, m3
95 | 4 | 4.6587 |  |  |  | A - flux chamber footprint, m2
100 | 4 | 4.6587 | Q= | 0.014015 | mg CO/m2/s | dC/dt - rate of change of CO concentration in the flux chamber with time (from the chart), mg/m3/s
105 | 5 | 5.8234 |  | 50.4532 | mg CO/m2/h
110 | 5 | 5.8234
115 | 5 | 5.8234
120 | 6 | 6.9881
125 | 6 | 6.9881
130 | 6 | 6.9881
135 | 6 | 6.9881
140 | 6 | 6.9881
145 | 6 | 6.9881
150 | 6 | 6.9881
155 | 7 | 8.1527
160 | 7 | 8.1527
165 | 7 | 8.1527
170 | 7 | 8.1527
175 | 7 | 8.1527
180 | 8 | 9.3174
185 | 8 | 9.3174
190 | 8 | 9.3174
195 | 8 | 9.3174
200 | 8 | 9.3174
205 | 8 | 9.3174
210 | 9 | 10.4821
215 | 9 | 10.4821
220 | 9 | 10.4821
225 | 9 | 10.4821
230 | 9 | 10.4821
235 | 10 | 11.6468
240 | 10 | 11.6468
245 | 10 | 11.6468
250 | 10 | 11.6468
255 | 10 | 11.6468
260 | 10 | 11.6468
265 | 11 | 12.8114
270 | 11 | 12.8114
275 | 11 | 12.8114
280 | 11 | 12.8114
285 | 11 | 12.8114
290 | 11 | 12.8114
295 | 11 | 12.8114
300 | 11 | 12.8114

## D2
|  |  | Temperature inside flux chamber, K | Volume of 1 mole of CO in standard conditions (0 deg C, 1 atm), L | Molecular weight of CO, g/mol | Emitting area enclosed by flux chamber (chamber footprint, A), m2 | Volume of flux chamber (V), m3 | dC/dt (slope)
|  |  | 293 | 22.4 | 28 | 0.23 | 0.071 | 0.0537
Time (t), s | Measured concentration of CO, ppm | (C) measured CO concentration adjusted to standard conditions (0 deg C, 1 atm), mg/m3
0 | 0 | 0
5 | 1 | 1.1647
10 | 1 | 1.1647
15 | 1 | 1.1647
20 | 1 | 1.1647
25 | 1 | 1.1647
30 | 1 | 1.1647
35 | 1 | 1.1647
40 | 1 | 1.1647
45 | 1 | 1.1647
50 | 1 | 1.1647
55 | 1 | 1.1647
60 | 1 | 1.1647
65 | 2 | 2.3294
70 | 2 | 2.3294
75 | 2 | 2.3294
80 | 2 | 2.3294
85 | 3 | 3.494 | Q=(V/A)*(dC/dt) |  |  | where: Q - CO flux, mg/m2/s
90 | 3 | 3.494 |  |  |  | V - flux chamber volume, m3
95 | 3 | 3.494 |  |  |  | A - flux chamber footprint, m2
100 | 4 | 4.6587 | Q= | 0.016577 | mg CO/m2/s | dC/dt - rate of change of CO concentration in the flux chamber with time (from the chart), mg/m3/s
105 | 4 | 4.6587 |  | 59.677 | mg CO/m2/h
110 | 5 | 5.8234
115 | 5 | 5.8234
120 | 6 | 6.9881
125 | 6 | 6.9881
130 | 6 | 6.9881
135 | 7 | 8.1527
140 | 7 | 8.1527
145 | 7 | 8.1527
150 | 8 | 9.3174
155 | 8 | 9.3174
160 | 8 | 9.3174
165 | 8 | 9.3174
170 | 8 | 9.3174
175 | 9 | 10.4821
180 | 9 | 10.4821
185 | 9 | 10.4821
190 | 9 | 10.4821
195 | 9 | 10.4821
200 | 9 | 10.4821
205 | 9 | 10.4821
210 | 10 | 11.6468
215 | 10 | 11.6468
220 | 10 | 11.6468
225 | 10 | 11.6468
230 | 11 | 12.8114
235 | 11 | 12.8114
240 | 11 | 12.8114
245 | 11 | 12.8114
250 | 11 | 12.8114
255 | 11 | 12.8114
260 | 12 | 13.9761
265 | 12 | 13.9761
270 | 12 | 13.9761
275 | 12 | 13.9761
280 | 12 | 13.9761
285 | 12 | 13.9761
290 | 12 | 13.9761
295 | 12 | 13.9761
300 | 12 | 13.9761

## D3
|  |  | Temperature inside flux chamber, K | Volume of 1 mole of CO in standard conditions (0 deg C, 1 atm), L | Molecular weight of CO, g/mol | Emitting area enclosed by flux chamber (chamber footprint, A), m2 | Volume of flux chamber (V), m3 | dC/dt (slope)
|  |  | 293 | 22.4 | 28 | 0.23 | 0.071 | 0.0488
Time (t), s | Measured concentration of CO, ppm | (C) measured CO concentration adjusted to standard conditions (0 deg C, 1 atm), mg/m3
0 | 0 | 0
5 | 0 | 0
10 | 0 | 0
15 | 0 | 0
20 | 0 | 0
25 | 0 | 0
30 | 0 | 0
35 | 0 | 0
40 | 1 | 1.1647
45 | 1 | 1.1647
50 | 1 | 1.1647
55 | 1 | 1.1647
60 | 2 | 2.3294
65 | 2 | 2.3294
70 | 2 | 2.3294
75 | 2 | 2.3294
80 | 3 | 3.494
85 | 3 | 3.494 | Q=(V/A)*(dC/dt) |  |  | where: Q - CO flux, mg/m2/s
90 | 3 | 3.494 |  |  |  | V - flux chamber volume, m3
95 | 3 | 3.494 |  |  |  | A - flux chamber footprint, m2
100 | 3 | 3.494 | Q= | 0.015064 | mg CO/m2/s | dC/dt - rate of change of CO concentration in the flux chamber with time (from the chart), mg/m3/s
105 | 3 | 3.494 |  | 54.2317 | mg CO/m2/h
110 | 3 | 3.494
115 | 4 | 4.6587
120 | 4 | 4.6587
125 | 4 | 4.6587
130 | 4 | 4.6587
135 | 4 | 4.6587
140 | 4 | 4.6587
145 | 5 | 5.8234
150 | 5 | 5.8234
155 | 5 | 5.8234
160 | 6 | 6.9881
165 | 6 | 6.9881
170 | 6 | 6.9881
175 | 6 | 6.9881
180 | 6 | 6.9881
185 | 7 | 8.1527
190 | 7 | 8.1527
195 | 7 | 8.1527
200 | 8 | 9.3174
205 | 8 | 9.3174
210 | 8 | 9.3174
215 | 9 | 10.4821
220 | 9 | 10.4821
225 | 9 | 10.4821
230 | 9 | 10.4821
235 | 9 | 10.4821
240 | 10 | 11.6468
245 | 10 | 11.6468
250 | 10 | 11.6468
255 | 10 | 11.6468
260 | 10 | 11.6468
265 | 10 | 11.6468
270 | 10 | 11.6468
275 | 11 | 12.8114
280 | 11 | 12.8114
285 | 11 | 12.8114
290 | 11 | 12.8114
295 | 11 | 12.8114
300 | 11 | 12.8114

## D4
|  |  | Temperature inside flux chamber, K | Volume of 1 mole of CO in standard conditions (0 deg C, 1 atm), L | Molecular weight of CO, g/mol | Emitting area enclosed by flux chamber (chamber footprint, A), m2 | Volume of flux chamber (V), m3 | dC/dt (slope)
|  |  | 293 | 22.4 | 28 | 0.23 | 0.071 | 0.0338
Time (t), s | Measured concentration of CO, ppm | (C) measured CO concentration adjusted to standard conditions (0 deg C, 1 atm), mg/m3
0 | 0 | 0
5 | 0 | 0
10 | 0 | 0
15 | 0 | 0
20 | 0 | 0
25 | 1 | 1.1647
30 | 1 | 1.1647
35 | 1 | 1.1647
40 | 0 | 0
45 | 0 | 0
50 | 1 | 1.1647
55 | 1 | 1.1647
60 | 1 | 1.1647
65 | 1 | 1.1647
70 | 1 | 1.1647
75 | 1 | 1.1647
80 | 1 | 1.1647
85 | 1 | 1.1647 | Q=(V/A)*(dC/dt) |  |  | where: Q - CO flux, mg/m2/s
90 | 2 | 2.3294 |  |  |  | V - flux chamber volume, m3
95 | 2 | 2.3294 |  |  |  | A - flux chamber footprint, m2
100 | 2 | 2.3294 | Q= | 0.010434 | mg CO/m2/s | dC/dt - rate of change of CO concentration in the flux chamber with time (from the chart), mg/m3/s
105 | 2 | 2.3294 |  | 37.5621 | mg CO/m2/h
110 | 2 | 2.3294
115 | 3 | 3.494
120 | 3 | 3.494
125 | 3 | 3.494
130 | 3 | 3.494
135 | 3 | 3.494
140 | 4 | 4.6587
145 | 4 | 4.6587
150 | 4 | 4.6587
155 | 4 | 4.6587
160 | 5 | 5.8234
165 | 5 | 5.8234
170 | 4 | 4.6587
175 | 4 | 4.6587
180 | 4 | 4.6587
185 | 4 | 4.6587
190 | 5 | 5.8234
195 | 5 | 5.8234
200 | 5 | 5.8234
205 | 5 | 5.8234
210 | 5 | 5.8234
215 | 5 | 5.8234
220 | 6 | 6.9881
225 | 6 | 6.9881
230 | 6 | 6.9881
235 | 6 | 6.9881
240 | 6 | 6.9881
245 | 7 | 8.1527
250 | 7 | 8.1527
255 | 7 | 8.1527
260 | 7 | 8.1527
265 | 7 | 8.1527
270 | 7 | 8.1527
275 | 8 | 9.3174
280 | 8 | 9.3174
285 | 8 | 9.3174
290 | 8 | 9.3174
295 | 8 | 9.3174
300 | 8 | 9.3174

## D5
|  |  | Temperature inside flux chamber, K | Volume of 1 mole of CO in standard conditions (0 deg C, 1 atm), L | Molecular weight of CO, g/mol | Emitting area enclosed by flux chamber (chamber footprint, A), m2 | Volume of flux chamber (V), m3 | dC/dt (slope)
|  |  | 293 | 22.4 | 28 | 0.23 | 0.071 | 0.0696
Time (t), s | Measured concentration of CO, ppm | (C) measured CO concentration adjusted to standard conditions (0 deg C, 1 atm), mg/m3
0 | 0 | 0
5 | 0 | 0
10 | 0 | 0
15 | 0 | 0
20 | 0 | 0
25 | 0 | 0
30 | 0 | 0
35 | 1 | 1.1647
40 | 1 | 1.1647
45 | 1 | 1.1647
50 | 1 | 1.1647
55 | 1 | 1.1647
60 | 2 | 2.3294
65 | 2 | 2.3294
70 | 2 | 2.3294
75 | 2 | 2.3294
80 | 2 | 2.3294
85 | 2 | 2.3294 | Q=(V/A)*(dC/dt) |  |  | where: Q - CO flux, mg/m2/s
90 | 2 | 2.3294 |  |  |  | V - flux chamber volume, m3
95 | 3 | 3.494 |  |  |  | A - flux chamber footprint, m2
100 | 3 | 3.494 | Q= | 0.021485 | mg CO/m2/s | dC/dt - rate of change of CO concentration in the flux chamber with time (from the chart), mg/m3/s
105 | 3 | 3.494 |  | 77.3468 | mg CO/m2/h
110 | 3 | 3.494
115 | 3 | 3.494
120 | 3 | 3.494
125 | 5 | 5.8234
130 | 5 | 5.8234
135 | 5 | 5.8234
140 | 6 | 6.9881
145 | 6 | 6.9881
150 | 6 | 6.9881
155 | 7 | 8.1527
160 | 7 | 8.1527
165 | 7 | 8.1527
170 | 8 | 9.3174
175 | 8 | 9.3174
180 | 9 | 10.4821
185 | 9 | 10.4821
190 | 9 | 10.4821
195 | 9 | 10.4821
200 | 11 | 12.8114
205 | 11 | 12.8114
210 | 11 | 12.8114
215 | 12 | 13.9761
220 | 12 | 13.9761
225 | 12 | 13.9761
230 | 13 | 15.1408
235 | 13 | 15.1408
240 | 13 | 15.1408
245 | 13 | 15.1408
250 | 14 | 16.3055
255 | 14 | 16.3055
260 | 14 | 16.3055
265 | 14 | 16.3055
270 | 15 | 17.4701
275 | 15 | 17.4701
280 | 15 | 17.4701
285 | 15 | 17.4701
290 | 15 | 17.4701
295 | 15 | 17.4701
300 | 15 | 17.4701

## D6
|  |  | Temperature inside flux chamber, K | Volume of 1 mole of CO in standard conditions (0 deg C, 1 atm), L | Molecular weight of CO, g/mol | Emitting area enclosed by flux chamber (chamber footprint, A), m2 | Volume of flux chamber (V), m3 | dC/dt (slope)
|  |  | 293 | 22.4 | 28 | 0.23 | 0.071 | 0.035
Time (t), s | Measured concentration of CO, ppm | (C) measured CO concentration adjusted to standard conditions (0 deg C, 1 atm), mg/m3
0 | 0 | 0
5 | 1 | 1.1647
10 | 1 | 1.1647
15 | 1 | 1.1647
20 | 1 | 1.1647
25 | 1 | 1.1647
30 | 1 | 1.1647
35 | 2 | 2.3294
40 | 2 | 2.3294
45 | 2 | 2.3294
50 | 2 | 2.3294
55 | 3 | 3.494
60 | 3 | 3.494
65 | 3 | 3.494
70 | 3 | 3.494
75 | 3 | 3.494
80 | 3 | 3.494
85 | 3 | 3.494 | Q=(V/A)*(dC/dt) |  |  | where: Q - CO flux, mg/m2/s
90 | 3 | 3.494 |  |  |  | V - flux chamber volume, m3
95 | 4 | 4.6587 |  |  |  | A - flux chamber footprint, m2
100 | 4 | 4.6587 | Q= | 0.010804 | mg CO/m2/s | dC/dt - rate of change of CO concentration in the flux chamber with time (from the chart), mg/m3/s
105 | 4 | 4.6587 |  | 38.8957 | mg CO/m2/h
110 | 4 | 4.6587
115 | 4 | 4.6587
120 | 4 | 4.6587
125 | 4 | 4.6587
130 | 4 | 4.6587
135 | 5 | 5.8234
140 | 5 | 5.8234
145 | 5 | 5.8234
150 | 5 | 5.8234
155 | 5 | 5.8234
160 | 5 | 5.8234
165 | 6 | 6.9881
170 | 6 | 6.9881
175 | 6 | 6.9881
180 | 6 | 6.9881
185 | 6 | 6.9881
190 | 7 | 8.1527
195 | 7 | 8.1527
200 | 7 | 8.1527
205 | 7 | 8.1527
210 | 7 | 8.1527
215 | 7 | 8.1527
220 | 7 | 8.1527
225 | 8 | 9.3174
230 | 8 | 9.3174
235 | 8 | 9.3174
240 | 8 | 9.3174
245 | 8 | 9.3174
250 | 8 | 9.3174
255 | 8 | 9.3174
260 | 9 | 10.4821
265 | 9 | 10.4821
270 | 9 | 10.4821
275 | 9 | 10.4821
280 | 9 | 10.4821
285 | 9 | 10.4821
290 | 9 | 10.4821
295 | 9 | 10.4821
300 | 9 | 10.4821

## D7
|  |  | Temperature inside flux chamber, K | Volume of 1 mole of CO in standard conditions (0 deg C, 1 atm), L | Molecular weight of CO, g/mol | Emitting area enclosed by flux chamber (chamber footprint, A), m2 | Volume of flux chamber (V), m3 | dC/dt (slope)
|  |  | 293 | 22.4 | 28 | 0.23 | 0.071 | 0.0199
Time (t), s | Measured concentration of CO, ppm | (C) measured CO concentration adjusted to standard conditions (0 deg C, 1 atm), mg/m3
0 | 0 | 0
5 | 0 | 0
10 | 0 | 0
15 | 0 | 0
20 | 0 | 0
25 | 0 | 0
30 | 0 | 0
35 | 0 | 0
40 | 0 | 0
45 | 0 | 0
50 | 0 | 0
55 | 0 | 0
60 | 0 | 0
65 | 0 | 0
70 | 0 | 0
75 | 0 | 0
80 | 1 | 1.1647
85 | 1 | 1.1647 | Q=(V/A)*(dC/dt) |  |  | where: Q - CO flux, mg/m2/s
90 | 1 | 1.1647 |  |  |  | V - flux chamber volume, m3
95 | 1 | 1.1647 |  |  |  | A - flux chamber footprint, m2
100 | 1 | 1.1647 | Q= | 0.006143 | mg CO/m2/s | dC/dt - rate of change of CO concentration in the flux chamber with time (from the chart), mg/m3/s
105 | 1 | 1.1647 |  | 22.115 | mg CO/m2/h
110 | 2 | 2.3294
115 | 2 | 2.3294
120 | 2 | 2.3294
125 | 2 | 2.3294
130 | 2 | 2.3294
135 | 2 | 2.3294
140 | 3 | 3.494
145 | 3 | 3.494
150 | 3 | 3.494
155 | 3 | 3.494
160 | 3 | 3.494
165 | 3 | 3.494
170 | 3 | 3.494
175 | 3 | 3.494
180 | 3 | 3.494
185 | 4 | 4.6587
190 | 4 | 4.6587
195 | 4 | 4.6587
200 | 4 | 4.6587
205 | 3 | 3.494
210 | 3 | 3.494
215 | 3 | 3.494
220 | 3 | 3.494
225 | 3 | 3.494
230 | 3 | 3.494
235 | 4 | 4.6587
240 | 4 | 4.6587
245 | 4 | 4.6587
250 | 4 | 4.6587
255 | 4 | 4.6587
260 | 4 | 4.6587
265 | 4 | 4.6587
270 | 4 | 4.6587
275 | 4 | 4.6587
280 | 4 | 4.6587
285 | 4 | 4.6587
290 | 4 | 4.6587
295 | 4 | 4.6587
300 | 4 | 4.6587

## D8
|  |  | Temperature inside flux chamber, K | Volume of 1 mole of CO in standard conditions (0 deg C, 1 atm), L | Molecular weight of CO, g/mol | Emitting area enclosed by flux chamber (chamber footprint, A), m2 | Volume of flux chamber (V), m3 | dC/dt (slope)
|  |  | 293 | 22.4 | 28 | 0.23 | 0.071 | 0.0136
Time (t), s | Measured concentration of CO, ppm | (C) measured CO concentration adjusted to standard conditions (0 deg C, 1 atm), mg/m3
0 | 0 | 0
5 | 0 | 0
10 | 0 | 0
15 | 0 | 0
20 | 0 | 0
25 | 0 | 0
30 | 0 | 0
35 | 0 | 0
40 | 0 | 0
45 | 0 | 0
50 | 0 | 0
55 | 1 | 1.1647
60 | 1 | 1.1647
65 | 1 | 1.1647
70 | 1 | 1.1647
75 | 1 | 1.1647
80 | 1 | 1.1647
85 | 1 | 1.1647 | Q=(V/A)*(dC/dt) |  |  | where: Q - CO flux, mg/m2/s
90 | 1 | 1.1647 |  |  |  | V - flux chamber volume, m3
95 | 1 | 1.1647 |  |  |  | A - flux chamber footprint, m2
100 | 1 | 1.1647 | Q= | 0.0041983 | mg CO/m2/s | dC/dt - rate of change of CO concentration in the flux chamber with time (from the chart), mg/m3/s
105 | 2 | 2.3294 |  | 15.1137 | mg CO/m2/h
110 | 2 | 2.3294
115 | 2 | 2.3294
120 | 2 | 2.3294
125 | 2 | 2.3294
130 | 2 | 2.3294
135 | 2 | 2.3294
140 | 2 | 2.3294
145 | 2 | 2.3294
150 | 2 | 2.3294
155 | 2 | 2.3294
160 | 2 | 2.3294
165 | 2 | 2.3294
170 | 2 | 2.3294
175 | 2 | 2.3294
180 | 2 | 2.3294
185 | 2 | 2.3294
190 | 2 | 2.3294
195 | 2 | 2.3294
200 | 2 | 2.3294
205 | 3 | 3.494
210 | 3 | 3.494
215 | 3 | 3.494
220 | 3 | 3.494
225 | 3 | 3.494
230 | 3 | 3.494
235 | 3 | 3.494
240 | 3 | 3.494
245 | 3 | 3.494
250 | 3 | 3.494
255 | 3 | 3.494
260 | 3 | 3.494
265 | 3 | 3.494
270 | 3 | 3.494
275 | 3 | 3.494
280 | 3 | 3.494
285 | 3 | 3.494
290 | 3 | 3.494
295 | 3 | 3.494
300 | 3 | 3.494

## D9
|  |  | Temperature inside flux chamber, K | Volume of 1 mole of CO in standard conditions (0 deg C, 1 atm), L | Molecular weight of CO, g/mol | Emitting area enclosed by flux chamber (chamber footprint, A), m2 | Volume of flux chamber (V), m3 | dC/dt (slope)
|  |  | 293 | 22.4 | 28 | 0.23 | 0.071 | 0.0158
Time (t), s | Measured concentration of CO, ppm | (C) measured CO concentration adjusted to standard conditions (0 deg C, 1 atm), mg/m3
0 | 0 | 0
5 | 0 | 0
10 | 0 | 0
15 | 0 | 0
20 | 0 | 0
25 | 0 | 0
30 | 0 | 0
35 | 1 | 1.1647
40 | 1 | 1.1647
45 | 1 | 1.1647
50 | 1 | 1.1647
55 | 1 | 1.1647
60 | 1 | 1.1647
65 | 1 | 1.1647
70 | 1 | 1.1647
75 | 1 | 1.1647
80 | 1 | 1.1647
85 | 1 | 1.1647 | Q=(V/A)*(dC/dt) |  |  | where: Q - CO flux, mg/m2/s
90 | 1 | 1.1647 |  |  |  | V - flux chamber volume, m3
95 | 1 | 1.1647 |  |  |  | A - flux chamber footprint, m2
100 | 2 | 2.3294 | Q= | 0.0048774 | mg CO/m2/s | dC/dt - rate of change of CO concentration in the flux chamber with time (from the chart), mg/m3/s
105 | 2 | 2.3294 |  | 17.5586 | mg CO/m2/h
110 | 2 | 2.3294
115 | 2 | 2.3294
120 | 2 | 2.3294
125 | 2 | 2.3294
130 | 2 | 2.3294
135 | 2 | 2.3294
140 | 2 | 2.3294
145 | 2 | 2.3294
150 | 2 | 2.3294
155 | 2 | 2.3294
160 | 2 | 2.3294
165 | 2 | 2.3294
170 | 2 | 2.3294
175 | 2 | 2.3294
180 | 2 | 2.3294
185 | 2 | 2.3294
190 | 2 | 2.3294
195 | 3 | 3.494
200 | 3 | 3.494
205 | 3 | 3.494
210 | 3 | 3.494
215 | 3 | 3.494
220 | 3 | 3.494
225 | 3 | 3.494
230 | 3 | 3.494
235 | 3 | 3.494
240 | 3 | 3.494
245 | 3 | 3.494
250 | 3 | 3.494
255 | 4 | 4.6587
260 | 4 | 4.6587
265 | 4 | 4.6587
270 | 4 | 4.6587
275 | 4 | 4.6587
280 | 4 | 4.6587
285 | 4 | 4.6587
290 | 4 | 4.6587
295 | 4 | 4.6587
300 | 4 | 4.6587

## Modelling
Modelling of CO emission |  |  | Notes
Surface of the pile (Ap) | 300 | m2
Time (t) | 3600 | s | Accumulation of CO in airtight hall during time (t)
Headspace volume in the hall | 1000 | m3 | Assumption: the hall is airtight
Number of piles in the hall (n) | 4 | -
Emitted CO mass in time (t) | 49727.1652 | mg | Estimated as a product of (averaged flux at D1-D9 locations), Ap, t, and n
| 49.7272 | g | Conversion from mg to g
Concentration of accumulated CO in the hall headspace during 1 hour, estimated for the 'before' turning scenario | 49.7272 | mg/m3
Molecular weight of CO | 28 | g/mol
Air temperature in the hall | 20 | deg C
Ambient pressure | 1 | atm
Volume of 1 mole of CO in standard conditions (0 deg C, 1 atm) | 22.4 | L
Concentration of accumulated CO in the hall headspace during 1 hour, estimated for the 'before' turning scenario | 57.916 | ppm
Concentration of accumulated CO in the hall headspace during 1 hour, estimated for the 'before' turning scenario | 0.0057916 | %