## D1
|  |  | Temperature inside flux chamber, K | Volume of 1 mole of CO in standard conditions (0 deg C, 1 atm), L | Molecular weight of CO, g/mol | Emitting area enclosed by flux chamber (chamber footprint, A), m2 | Volume of flux chamber (V), m3 | dC/dt (slope)
|  |  | 293 | 22.4 | 28 | 0.23 | 0.071 | 0.0993
Time (t), s | Measured concentration of CO, ppm | (C) measured CO concentration adjusted to standard conditions (0 deg C, 1 atm), mg/m3
0 | 0 | 0
5 | 2 | 2.3294
10 | 2 | 2.3294
15 | 2 | 2.3294
20 | 3 | 3.494
25 | 3 | 3.494
30 | 3 | 3.494
35 | 3 | 3.494
40 | 4 | 4.6587
45 | 4 | 4.6587
50 | 4 | 4.6587
55 | 4 | 4.6587
60 | 6 | 6.9881
65 | 6 | 6.9881
70 | 6 | 6.9881
75 | 6 | 6.9881
80 | 6 | 6.9881
85 | 7 | 8.1527 | Q=(V/A)*(dC/dt) |  |  | where: Q - CO flux, mg/m2/s
90 | 7 | 8.1527 |  |  |  | V - flux chamber volume, m3
95 | 7 | 8.1527 |  |  |  | A - flux chamber footprint, m2
100 | 8 | 9.3174 | Q= | 0.030653 | mg CO/m2/s | dC/dt - rate of change of CO concentration in the flux chamber with time (from the chart), mg/m3/s
105 | 8 | 9.3174 |  | 110.3525 | mg CO/m2/h
110 | 8 | 9.3174
115 | 10 | 11.6468
120 | 10 | 11.6468
125 | 10 | 11.6468
130 | 10 | 11.6468
135 | 10 | 11.6468
140 | 10 | 11.6468
145 | 10 | 11.6468
150 | 10 | 11.6468
155 | 11 | 12.8114
160 | 12 | 13.9761
165 | 13 | 15.1408
170 | 13 | 15.1408
175 | 15 | 17.4701
180 | 15 | 17.4701
185 | 16 | 18.6348
190 | 17 | 19.7995
195 | 17 | 19.7995
200 | 20 | 23.2935
205 | 20 | 23.2935
210 | 20 | 23.2935
215 | 21 | 24.4582
220 | 21 | 24.4582
225 | 21 | 24.4582
230 | 22 | 25.6229
235 | 22 | 25.6229
240 | 22 | 25.6229
245 | 22 | 25.6229
250 | 22 | 25.6229
255 | 23 | 26.7875
260 | 23 | 26.7875
265 | 23 | 26.7875
270 | 23 | 26.7875
275 | 23 | 26.7875
280 | 23 | 26.7875
285 | 23 | 26.7875
290 | 23 | 26.7875
295 | 23 | 26.7875
300 | 23 | 26.7875

## D2
|  |  | Temperature inside flux chamber, K | Volume of 1 mole of CO in standard conditions (0 deg C, 1 atm), L | Molecular weight of CO, g/mol | Emitting area enclosed by flux chamber (chamber footprint, A), m2 | Volume of flux chamber (V), m3 | dC/dt (slope)
|  |  | 293 | 22.4 | 28 | 0.23 | 0.071 | 0.1447
Time (t), s | Measured concentration of CO, ppm | (C) measured CO concentration adjusted to standard conditions (0 deg C, 1 atm), mg/m3
0 | 0 | 0
5 | 2 | 2.3294
10 | 2 | 2.3294
15 | 2 | 2.3294
20 | 3 | 3.494
25 | 3 | 3.494
30 | 3 | 3.494
35 | 3 | 3.494
40 | 4 | 4.6587
45 | 4 | 4.6587
50 | 4 | 4.6587
55 | 5 | 5.8234
60 | 5 | 5.8234
65 | 5 | 5.8234
70 | 6 | 6.9881
75 | 6 | 6.9881
80 | 9 | 10.4821
85 | 10 | 11.6468 | Q=(V/A)*(dC/dt) |  |  | where: Q - CO flux, mg/m2/s
90 | 11 | 12.8114 |  |  |  | V - flux chamber volume, m3
95 | 10 | 11.6468 |  |  |  | A - flux chamber footprint, m2
100 | 10 | 11.6468 | Q= | 0.044668 | mg CO/m2/s | dC/dt - rate of change of CO concentration in the flux chamber with time (from the chart), mg/m3/s
105 | 10 | 11.6468 |  | 160.8057 | mg CO/m2/h
110 | 11 | 12.8114
115 | 13 | 15.1408
120 | 15 | 17.4701
125 | 15 | 17.4701
130 | 17 | 19.7995
135 | 18 | 20.9642
140 | 20 | 23.2935
145 | 22 | 25.6229
150 | 22 | 25.6229
155 | 23 | 26.7875
160 | 23 | 26.7875
165 | 23 | 26.7875
170 | 24 | 27.9522
175 | 24 | 27.9522
180 | 24 | 27.9522
185 | 25 | 29.1169
190 | 25 | 29.1169
195 | 26 | 30.2816
200 | 26 | 30.2816
205 | 27 | 31.4462
210 | 27 | 31.4462
215 | 28 | 32.6109
220 | 28 | 32.6109
225 | 29 | 33.7756
230 | 29 | 33.7756
235 | 30 | 34.9403
240 | 32 | 37.2696
245 | 32 | 37.2696
250 | 32 | 37.2696
255 | 32 | 37.2696
260 | 32 | 37.2696
265 | 32 | 37.2696
270 | 32 | 37.2696
275 | 32 | 37.2696
280 | 32 | 37.2696
285 | 32 | 37.2696
290 | 32 | 37.2696
295 | 32 | 37.2696
300 | 32 | 37.2696

## D3
|  |  | Temperature inside flux chamber, K | Volume of 1 mole of CO in standard conditions (0 deg C, 1 atm), L | Molecular weight of CO, g/mol | Emitting area enclosed by flux chamber (chamber footprint, A), m2 | Volume of flux chamber (V), m3 | dC/dt (slope)
|  |  | 293 | 22.4 | 28 | 0.23 | 0.071 | 0.0975
Time (t), s | Measured concentration of CO, ppm | (C) measured CO concentration adjusted to standard conditions (0 deg C, 1 atm), mg/m3
0 | 0 | 0
5 | 2 | 2.3294
10 | 2 | 2.3294
15 | 2 | 2.3294
20 | 2 | 2.3294
25 | 2 | 2.3294
30 | 2 | 2.3294
35 | 2 | 2.3294
40 | 2 | 2.3294
45 | 2 | 2.3294
50 | 2 | 2.3294
55 | 2 | 2.3294
60 | 3 | 3.494
65 | 3 | 3.494
70 | 3 | 3.494
75 | 4 | 4.6587
80 | 4 | 4.6587
85 | 4 | 4.6587 | Q=(V/A)*(dC/dt) |  |  | where: Q - CO flux, mg/m2/s
90 | 4 | 4.6587 |  |  |  | V - flux chamber volume, m3
95 | 4 | 4.6587 |  |  |  | A - flux chamber footprint, m2
100 | 4 | 4.6587 | Q= | 0.030098 | mg CO/m2/s | dC/dt - rate of change of CO concentration in the flux chamber with time (from the chart), mg/m3/s
105 | 5 | 5.8234 |  | 108.3522 | mg CO/m2/h
110 | 7 | 8.1527
115 | 8 | 9.3174
120 | 8 | 9.3174
125 | 9 | 10.4821
130 | 10 | 11.6468
135 | 10 | 11.6468
140 | 12 | 13.9761
145 | 12 | 13.9761
150 | 13 | 15.1408
155 | 13 | 15.1408
160 | 14 | 16.3055
165 | 14 | 16.3055
170 | 14 | 16.3055
175 | 15 | 17.4701
180 | 15 | 17.4701
185 | 16 | 18.6348
190 | 16 | 18.6348
195 | 17 | 19.7995
200 | 17 | 19.7995
205 | 17 | 19.7995
210 | 18 | 20.9642
215 | 18 | 20.9642
220 | 19 | 22.1288
225 | 19 | 22.1288
230 | 20 | 23.2935
235 | 20 | 23.2935
240 | 20 | 23.2935
245 | 21 | 24.4582
250 | 21 | 24.4582
255 | 21 | 24.4582
260 | 21 | 24.4582
265 | 21 | 24.4582
270 | 21 | 24.4582
275 | 21 | 24.4582
280 | 21 | 24.4582
285 | 21 | 24.4582
290 | 21 | 24.4582
295 | 21 | 24.4582
300 | 21 | 24.4582

## D4
|  |  | Temperature inside flux chamber, K | Volume of 1 mole of CO in standard conditions (0 deg C, 1 atm), L | Molecular weight of CO, g/mol | Emitting area enclosed by flux chamber (chamber footprint, A), m2 | Volume of flux chamber (V), m3 | dC/dt (slope)
|  |  | 293 | 22.4 | 28 | 0.23 | 0.071 | 0.0897
Time (t), s | Measured concentration of CO, ppm | (C) measured CO concentration adjusted to standard conditions (0 deg C, 1 atm), mg/m3
0 | 0 | 0
5 | 0 | 0
10 | 0 | 0
15 | 0 | 0
20 | 0 | 0
25 | 0 | 0
30 | 0 | 0
35 | 2 | 2.3294
40 | 2 | 2.3294
45 | 2 | 2.3294
50 | 3 | 3.494
55 | 3 | 3.494
60 | 3 | 3.494
65 | 3 | 3.494
70 | 3 | 3.494
75 | 4 | 4.6587
80 | 4 | 4.6587
85 | 4 | 4.6587 | Q=(V/A)*(dC/dt) |  |  | where: Q - CO flux, mg/m2/s
90 | 4 | 4.6587 |  |  |  | V - flux chamber volume, m3
95 | 4 | 4.6587 |  |  |  | A - flux chamber footprint, m2
100 | 4 | 4.6587 | Q= | 0.02769 | mg CO/m2/s | dC/dt - rate of change of CO concentration in the flux chamber with time (from the chart), mg/m3/s
105 | 4 | 4.6587 |  | 99.684 | mg CO/m2/h
110 | 6 | 6.9881
115 | 7 | 8.1527
120 | 8 | 9.3174
125 | 8 | 9.3174
130 | 9 | 10.4821
135 | 10 | 11.6468
140 | 10 | 11.6468
145 | 11 | 12.8114
150 | 11 | 12.8114
155 | 11 | 12.8114
160 | 12 | 13.9761
165 | 12 | 13.9761
170 | 12 | 13.9761
175 | 13 | 15.1408
180 | 13 | 15.1408
185 | 13 | 15.1408
190 | 15 | 17.4701
195 | 15 | 17.4701
200 | 16 | 18.6348
205 | 16 | 18.6348
210 | 16 | 18.6348
215 | 17 | 19.7995
220 | 17 | 19.7995
225 | 17 | 19.7995
230 | 17 | 19.7995
235 | 18 | 20.9642
240 | 18 | 20.9642
245 | 18 | 20.9642
250 | 18 | 20.9642
255 | 19 | 22.1288
260 | 19 | 22.1288
265 | 19 | 22.1288
270 | 19 | 22.1288
275 | 19 | 22.1288
280 | 19 | 22.1288
285 | 19 | 22.1288
290 | 19 | 22.1288
295 | 19 | 22.1288
300 | 19 | 22.1288

## D5
|  |  | Temperature inside flux chamber, K | Volume of 1 mole of CO in standard conditions (0 deg C, 1 atm), L | Molecular weight of CO, g/mol | Emitting area enclosed by flux chamber (chamber footprint, A), m2 | Volume of flux chamber (V), m3 | dC/dt (slope)
|  |  | 293 | 22.4 | 28 | 0.23 | 0.071 | 0.0426
Time (t), s | Measured concentration of CO, ppm | (C) measured CO concentration adjusted to standard conditions (0 deg C, 1 atm), mg/m3
0 | 0 | 0
5 | 2 | 2.3294
10 | 2 | 2.3294
15 | 2 | 2.3294
20 | 2 | 2.3294
25 | 2 | 2.3294
30 | 2 | 2.3294
35 | 2 | 2.3294
40 | 3 | 3.494
45 | 3 | 3.494
50 | 3 | 3.494
55 | 3 | 3.494
60 | 3 | 3.494
65 | 3 | 3.494
70 | 4 | 4.6587
75 | 4 | 4.6587
80 | 4 | 4.6587
85 | 4 | 4.6587 | Q=(V/A)*(dC/dt) |  |  | where: Q - CO flux, mg/m2/s
90 | 4 | 4.6587 |  |  |  | V - flux chamber volume, m3
95 | 4 | 4.6587 |  |  |  | A - flux chamber footprint, m2
100 | 5 | 5.8234 | Q= | 0.01315 | mg CO/m2/s | dC/dt - rate of change of CO concentration in the flux chamber with time (from the chart), mg/m3/s
105 | 5 | 5.8234 |  | 47.3416 | mg CO/m2/h
110 | 5 | 5.8234
115 | 5 | 5.8234
120 | 5 | 5.8234
125 | 6 | 6.9881
130 | 6 | 6.9881
135 | 6 | 6.9881
140 | 6 | 6.9881
145 | 7 | 8.1527
150 | 7 | 8.1527
155 | 7 | 8.1527
160 | 7 | 8.1527
165 | 7 | 8.1527
170 | 8 | 9.3174
175 | 8 | 9.3174
180 | 8 | 9.3174
185 | 8 | 9.3174
190 | 8 | 9.3174
195 | 9 | 10.4821
200 | 9 | 10.4821
205 | 9 | 10.4821
210 | 9 | 10.4821
215 | 9 | 10.4821
220 | 10 | 11.6468
225 | 10 | 11.6468
230 | 10 | 11.6468
235 | 10 | 11.6468
240 | 10 | 11.6468
245 | 10 | 11.6468
250 | 11 | 12.8114
255 | 11 | 12.8114
260 | 11 | 12.8114
265 | 11 | 12.8114
270 | 11 | 12.8114
275 | 11 | 12.8114
280 | 11 | 12.8114
285 | 11 | 12.8114
290 | 11 | 12.8114
295 | 11 | 12.8114
300 | 11 | 12.8114

## D6
|  |  | Temperature inside flux chamber, K | Volume of 1 mole of CO in standard conditions (0 deg C, 1 atm), L | Molecular weight of CO, g/mol | Emitting area enclosed by flux chamber (chamber footprint, A), m2 | Volume of flux chamber (V), m3 | dC/dt (slope)
|  |  | 293 | 22.4 | 28 | 0.23 | 0.071 | 0.0776
Time (t), s | Measured concentration of CO, ppm | (C) measured CO concentration adjusted to standard conditions (0 deg C, 1 atm), mg/m3
0 | 0 | 0
5 | 3 | 3.494
10 | 3 | 3.494
15 | 3 | 3.494
20 | 3 | 3.494
25 | 3 | 3.494
30 | 3 | 3.494
35 | 3 | 3.494
40 | 3 | 3.494
45 | 3 | 3.494
50 | 3 | 3.494
55 | 3 | 3.494
60 | 6 | 6.9881
65 | 6 | 6.9881
70 | 6 | 6.9881
75 | 8 | 9.3174
80 | 8 | 9.3174
85 | 8 | 9.3174 | Q=(V/A)*(dC/dt) |  |  | where: Q - CO flux, mg/m2/s
90 | 9 | 10.4821 |  |  |  | V - flux chamber volume, m3
95 | 9 | 10.4821 |  |  |  | A - flux chamber footprint, m2
100 | 9 | 10.4821 | Q= | 0.023955 | mg CO/m2/s | dC/dt - rate of change of CO concentration in the flux chamber with time (from the chart), mg/m3/s
105 | 10 | 11.6468 |  | 86.2372 | mg CO/m2/h
110 | 11 | 12.8114
115 | 11 | 12.8114
120 | 12 | 13.9761
125 | 12 | 13.9761
130 | 12 | 13.9761
135 | 12 | 13.9761
140 | 13 | 15.1408
145 | 13 | 15.1408
150 | 13 | 15.1408
155 | 13 | 15.1408
160 | 13 | 15.1408
165 | 13 | 15.1408
170 | 14 | 16.3055
175 | 14 | 16.3055
180 | 14 | 16.3055
185 | 14 | 16.3055
190 | 14 | 16.3055
195 | 15 | 17.4701
200 | 15 | 17.4701
205 | 15 | 17.4701
210 | 15 | 17.4701
215 | 15 | 17.4701
220 | 15 | 17.4701
225 | 18 | 20.9642
230 | 18 | 20.9642
235 | 18 | 20.9642
240 | 18 | 20.9642
245 | 19 | 22.1288
250 | 19 | 22.1288
255 | 19 | 22.1288
260 | 20 | 23.2935
265 | 20 | 23.2935
270 | 20 | 23.2935
275 | 20 | 23.2935
280 | 20 | 23.2935
285 | 20 | 23.2935
290 | 20 | 23.2935
295 | 20 | 23.2935
300 | 20 | 23.2935

## D7
|  |  | Temperature inside flux chamber, K | Volume of 1 mole of CO in standard conditions (0 deg C, 1 atm), L | Molecular weight of CO, g/mol | Emitting area enclosed by flux chamber (chamber footprint, A), m2 | Volume of flux chamber (V), m3 | dC/dt (slope)
|  |  | 293 | 22.4 | 28 | 0.23 | 0.071 | 0.1081
Time (t), s | Measured concentration of CO, ppm | (C) measured CO concentration adjusted to standard conditions (0 deg C, 1 atm), mg/m3
0 | 0 | 0
5 | 2 | 2.3294
10 | 2 | 2.3294
15 | 2 | 2.3294
20 | 2 | 2.3294
25 | 3 | 3.494
30 | 3 | 3.494
35 | 3 | 3.494
40 | 5 | 5.8234
45 | 5 | 5.8234
50 | 5 | 5.8234
55 | 6 | 6.9881
60 | 6 | 6.9881
65 | 7 | 8.1527
70 | 7 | 8.1527
75 | 8 | 9.3174
80 | 8 | 9.3174
85 | 9 | 10.4821 | Q=(V/A)*(dC/dt) |  |  | where: Q - CO flux, mg/m2/s
90 | 9 | 10.4821 |  |  |  | V - flux chamber volume, m3
95 | 10 | 11.6468 |  |  |  | A - flux chamber footprint, m2
100 | 10 | 11.6468 | Q= | 0.03337 | mg CO/m2/s | dC/dt - rate of change of CO concentration in the flux chamber with time (from the chart), mg/m3/s
105 | 10 | 11.6468 |  | 120.132 | mg CO/m2/h
110 | 13 | 15.1408
115 | 14 | 16.3055
120 | 14 | 16.3055
125 | 14 | 16.3055
130 | 15 | 17.4701
135 | 15 | 17.4701
140 | 15 | 17.4701
145 | 17 | 19.7995
150 | 17 | 19.7995
155 | 17 | 19.7995
160 | 18 | 20.9642
165 | 18 | 20.9642
170 | 19 | 22.1288
175 | 19 | 22.1288
180 | 19 | 22.1288
185 | 20 | 23.2935
190 | 20 | 23.2935
195 | 20 | 23.2935
200 | 20 | 23.2935
205 | 22 | 25.6229
210 | 22 | 25.6229
215 | 22 | 25.6229
220 | 23 | 26.7875
225 | 23 | 26.7875
230 | 23 | 26.7875
235 | 23 | 26.7875
240 | 24 | 27.9522
245 | 24 | 27.9522
250 | 24 | 27.9522
255 | 24 | 27.9522
260 | 26 | 30.2816
265 | 26 | 30.2816
270 | 26 | 30.2816
275 | 26 | 30.2816
280 | 26 | 30.2816
285 | 26 | 30.2816
290 | 26 | 30.2816
295 | 26 | 30.2816
300 | 26 | 30.2816

## D8
|  |  | Temperature inside flux chamber, K | Volume of 1 mole of CO in standard conditions (0 deg C, 1 atm), L | Molecular weight of CO, g/mol | Emitting area enclosed by flux chamber (chamber footprint, A), m2 | Volume of flux chamber (V), m3 | dC/dt (slope)
|  |  | 293 | 22.4 | 28 | 0.23 | 0.071 | 0.0502
Time (t), s | Measured concentration of CO, ppm | (C) measured CO concentration adjusted to standard conditions (0 deg C, 1 atm), mg/m3
0 | 0 | 0
5 | 0 | 0
10 | 0 | 0
15 | 0 | 0
20 | 2 | 2.3294
25 | 2 | 2.3294
30 | 3 | 3.494
35 | 3 | 3.494
40 | 3 | 3.494
45 | 3 | 3.494
50 | 3 | 3.494
55 | 3 | 3.494
60 | 3 | 3.494
65 | 3 | 3.494
70 | 3 | 3.494
75 | 4 | 4.6587
80 | 4 | 4.6587
85 | 4 | 4.6587 | Q=(V/A)*(dC/dt) |  |  | where: Q - CO flux, mg/m2/s
90 | 5 | 5.8234 |  |  |  | V - flux chamber volume, m3
95 | 5 | 5.8234 |  |  |  | A - flux chamber footprint, m2
100 | 5 | 5.8234 | Q= | 0.015497 | mg CO/m2/s | dC/dt - rate of change of CO concentration in the flux chamber with time (from the chart), mg/m3/s
105 | 6 | 6.9881 |  | 55.7875 | mg CO/m2/h
110 | 6 | 6.9881
115 | 6 | 6.9881
120 | 6 | 6.9881
125 | 6 | 6.9881
130 | 6 | 6.9881
135 | 7 | 8.1527
140 | 7 | 8.1527
145 | 7 | 8.1527
150 | 8 | 9.3174
155 | 8 | 9.3174
160 | 8 | 9.3174
165 | 8 | 9.3174
170 | 9 | 10.4821
175 | 9 | 10.4821
180 | 9 | 10.4821
185 | 9 | 10.4821
190 | 9 | 10.4821
195 | 10 | 11.6468
200 | 10 | 11.6468
205 | 10 | 11.6468
210 | 10 | 11.6468
215 | 10 | 11.6468
220 | 10 | 11.6468
225 | 12 | 13.9761
230 | 12 | 13.9761
235 | 12 | 13.9761
240 | 12 | 13.9761
245 | 12 | 13.9761
250 | 12 | 13.9761
255 | 12 | 13.9761
260 | 12 | 13.9761
265 | 12 | 13.9761
270 | 12 | 13.9761
275 | 12 | 13.9761
280 | 12 | 13.9761
285 | 12 | 13.9761
290 | 12 | 13.9761
295 | 12 | 13.9761
300 | 12 | 13.9761

## D9
|  |  | Temperature inside flux chamber, K | Volume of 1 mole of CO in standard conditions (0 deg C, 1 atm), L | Molecular weight of CO, g/mol | Emitting area enclosed by flux chamber (chamber footprint, A), m2 | Volume of flux chamber (V), m3 | dC/dt (slope)
|  |  | 293 | 22.4 | 28 | 0.23 | 0.071 | 0.0718
Time (t), s | Measured concentration of CO, ppm | (C) measured CO concentration adjusted to standard conditions (0 deg C, 1 atm), mg/m3
0 | 0 | 0
5 | 1 | 1.1647
10 | 1 | 1.1647
15 | 1 | 1.1647
20 | 1 | 1.1647
25 | 1 | 1.1647
30 | 1 | 1.1647
35 | 1 | 1.1647
40 | 2 | 2.3294
45 | 2 | 2.3294
50 | 2 | 2.3294
55 | 4 | 4.6587
60 | 4 | 4.6587
65 | 4 | 4.6587
70 | 5 | 5.8234
75 | 5 | 5.8234
80 | 5 | 5.8234
85 | 6 | 6.9881 | Q=(V/A)*(dC/dt) |  |  | where: Q - CO flux, mg/m2/s
90 | 6 | 6.9881 |  |  |  | V - flux chamber volume, m3
95 | 6 | 6.9881 |  |  |  | A - flux chamber footprint, m2
100 | 6 | 6.9881 | Q= | 0.022164 | mg CO/m2/s | dC/dt - rate of change of CO concentration in the flux chamber with time (from the chart), mg/m3/s
105 | 7 | 8.1527 |  | 79.7917 | mg CO/m2/h
110 | 7 | 8.1527
115 | 7 | 8.1527
120 | 8 | 9.3174
125 | 8 | 9.3174
130 | 8 | 9.3174
135 | 10 | 11.6468
140 | 10 | 11.6468
145 | 10 | 11.6468
150 | 11 | 12.8114
155 | 11 | 12.8114
160 | 11 | 12.8114
165 | 11 | 12.8114
170 | 12 | 13.9761
175 | 12 | 13.9761
180 | 12 | 13.9761
185 | 12 | 13.9761
190 | 14 | 16.3055
195 | 14 | 16.3055
200 | 14 | 16.3055
205 | 15 | 17.4701
210 | 15 | 17.4701
215 | 15 | 17.4701
220 | 15 | 17.4701
225 | 15 | 17.4701
230 | 16 | 18.6348
235 | 16 | 18.6348
240 | 16 | 18.6348
245 | 16 | 18.6348
250 | 16 | 18.6348
255 | 16 | 18.6348
260 | 16 | 18.6348
265 | 16 | 18.6348
270 | 16 | 18.6348
275 | 16 | 18.6348
280 | 16 | 18.6348
285 | 16 | 18.6348
290 | 16 | 18.6348
295 | 16 | 18.6348
300 | 16 | 18.6348

## Modelling
Modelling of CO emission |  |  | Notes
Surface of the pile (Ap) | 300 | m2
Time (t) | 3600 | s | Accumulation of CO in airtight hall during time (t)
Headspace volume in the hall | 1000 | m3 | Assumption: the hall is airtight
Number of piles in the hall (n) | 4 | -
Emitted CO mass in time (t) | 115797.913 | mg | Estimated as a product of (averaged flux at D1-D9 locations), Ap, t, and n
| 115.7979 | g | Conversion from mg to g
Concentration of accumulated CO in the hall headspace during 1 hour, estimated for the 'after' turning scenario | 115.7979 | mg/m3
Molecular weight of CO | 28 | g/mol
Air temperature in the hall | 20 | deg C
Ambient pressure | 1 | atm
Volume of 1 mole of CO in standard conditions (0 deg C, 1 atm) | 22.4 | L
Concentration of accumulated CO in the hall headspace during 1 hour, estimated for the 'after' turning scenario | 134.867 | ppm
Concentration of accumulated CO in the hall headspace during 1 hour, estimated for the 'after' turning scenario | 0.013487 | %