## D1
|  |  | Temperature inside flux chamber, K | Volume of 1 mole of CO in standard conditions (0 deg C, 1 atm), L | Molecular weight of CO, g/mol | Emitting area enclosed by flux chamber (chamber footprint, A), m2 | Volume of flux chamber (V), m3 | dC/dt (slope)
|  |  | 293 | 22.4 | 28 | 0.23 | 0.071 | 0.0394
Time (t), s | Measured concentration of CO, ppm | (C) measured CO concentration adjusted to standard conditions (0 deg C, 1 atm), mg/m3
0 | 0 | 0
5 | 0 | 0
10 | 0 | 0
15 | 0 | 0
20 | 0 | 0
25 | 0 | 0
30 | 0 | 0
35 | 1 | 1.1647
40 | 1 | 1.1647
45 | 1 | 1.1647
50 | 1 | 1.1647
55 | 2 | 2.3294
60 | 2 | 2.3294
65 | 2 | 2.3294
70 | 3 | 3.494
75 | 3 | 3.494
80 | 3 | 3.494
85 | 3 | 3.494 | Q=(V/A)*(dC/dt) |  |  | where: Q - CO flux, mg/m2/s
90 | 4 | 4.6587 |  |  |  | V - flux chamber volume, m3
95 | 4 | 4.6587 |  |  |  | A - flux chamber footprint, m2
100 | 4 | 4.6587 | Q= | 0.012163 | mg CO/m2/s | dC/dt - rate of change of CO concentration in the flux chamber with time (from the chart), mg/m3/s
105 | 4 | 4.6587 |  | 43.7854 | mg CO/m2/h
110 | 5 | 5.8234
115 | 5 | 5.8234
120 | 5 | 5.8234
125 | 5 | 5.8234
130 | 5 | 5.8234
135 | 5 | 5.8234
140 | 6 | 6.9881
145 | 6 | 6.9881
150 | 6 | 6.9881
155 | 6 | 6.9881
160 | 6 | 6.9881
165 | 6 | 6.9881
170 | 6 | 6.9881
175 | 6 | 6.9881
180 | 6 | 6.9881
185 | 7 | 8.1527
190 | 7 | 8.1527
195 | 7 | 8.1527
200 | 7 | 8.1527
205 | 7 | 8.1527
210 | 7 | 8.1527
215 | 8 | 9.3174
220 | 8 | 9.3174
225 | 8 | 9.3174
230 | 8 | 9.3174
235 | 8 | 9.3174
240 | 8 | 9.3174
245 | 9 | 10.4821
250 | 9 | 10.4821
255 | 9 | 10.4821
260 | 9 | 10.4821
265 | 9 | 10.4821
270 | 9 | 10.4821
275 | 9 | 10.4821
280 | 9 | 10.4821
285 | 9 | 10.4821
290 | 9 | 10.4821
295 | 9 | 10.4821
300 | 9 | 10.4821

## D2
|  |  | Temperature inside flux chamber, K | Volume of 1 mole of CO in standard conditions (0 deg C, 1 atm), L | Molecular weight of CO, g/mol | Emitting area enclosed by flux chamber (chamber footprint, A), m2 | Volume of flux chamber (V), m3 | dC/dt (slope)
|  |  | 293 | 22.4 | 28 | 0.23 | 0.071 | 0.0331
Time (t), s | Measured concentration of CO, ppm | (C) measured CO concentration adjusted to standard conditions (0 deg C, 1 atm), mg/m3
0 | 0 | 0
5 | 0 | 0
10 | 0 | 0
15 | 0 | 0
20 | 0 | 0
25 | 0 | 0
30 | 0 | 0
35 | 0 | 0
40 | 0 | 0
45 | 0 | 0
50 | 0 | 0
55 | 0 | 0
60 | 0 | 0
65 | 0 | 0
70 | 0 | 0
75 | 0 | 0
80 | 0 | 0
85 | 1 | 1.1647 | Q=(V/A)*(dC/dt) |  |  | where: Q - CO flux, mg/m2/s
90 | 1 | 1.1647 |  |  |  | V - flux chamber volume, m3
95 | 1 | 1.1647 |  |  |  | A - flux chamber footprint, m2
100 | 1 | 1.1647 | Q= | 0.010218 | mg CO/m2/s | dC/dt - rate of change of CO concentration in the flux chamber with time (from the chart), mg/m3/s
105 | 1 | 1.1647 |  | 36.7842 | mg CO/m2/h
110 | 1 | 1.1647
115 | 1 | 1.1647
120 | 2 | 2.3294
125 | 2 | 2.3294
130 | 2 | 2.3294
135 | 2 | 2.3294
140 | 2 | 2.3294
145 | 2 | 2.3294
150 | 2 | 2.3294
155 | 3 | 3.494
160 | 3 | 3.494
165 | 3 | 3.494
170 | 4 | 4.6587
175 | 4 | 4.6587
180 | 4 | 4.6587
185 | 4 | 4.6587
190 | 4 | 4.6587
195 | 4 | 4.6587
200 | 4 | 4.6587
205 | 5 | 5.8234
210 | 5 | 5.8234
215 | 5 | 5.8234
220 | 5 | 5.8234
225 | 5 | 5.8234
230 | 6 | 6.9881
235 | 6 | 6.9881
240 | 6 | 6.9881
245 | 6 | 6.9881
250 | 6 | 6.9881
255 | 6 | 6.9881
260 | 6 | 6.9881
265 | 6 | 6.9881
270 | 7 | 8.1527
275 | 7 | 8.1527
280 | 7 | 8.1527
285 | 7 | 8.1527
290 | 7 | 8.1527
295 | 7 | 8.1527
300 | 7 | 8.1527

## D3
|  |  | Temperature inside flux chamber, K | Volume of 1 mole of CO in standard conditions (0 deg C, 1 atm), L | Molecular weight of CO, g/mol | Emitting area enclosed by flux chamber (chamber footprint, A), m2 | Volume of flux chamber (V), m3 | dC/dt (slope)
|  |  | 293 | 22.4 | 28 | 0.23 | 0.071 | 0.0403
Time (t), s | Measured concentration of CO, ppm | (C) measured CO concentration adjusted to standard conditions (0 deg C, 1 atm), mg/m3
0 | 0 | 0
5 | 1 | 1.1647
10 | 1 | 1.1647
15 | 1 | 1.1647
20 | 2 | 2.3294
25 | 2 | 2.3294
30 | 2 | 2.3294
35 | 2 | 2.3294
40 | 4 | 4.6587
45 | 4 | 4.6587
50 | 4 | 4.6587
55 | 4 | 4.6587
60 | 5 | 5.8234
65 | 5 | 5.8234
70 | 5 | 5.8234
75 | 5 | 5.8234
80 | 5 | 5.8234
85 | 5 | 5.8234 | Q=(V/A)*(dC/dt) |  |  | where: Q - CO flux, mg/m2/s
90 | 6 | 6.9881 |  |  |  | V - flux chamber volume, m3
95 | 6 | 6.9881 |  |  |  | A - flux chamber footprint, m2
100 | 6 | 6.9881 | Q= | 0.01244 | mg CO/m2/s | dC/dt - rate of change of CO concentration in the flux chamber with time (from the chart), mg/m3/s
105 | 6 | 6.9881 |  | 44.7856 | mg CO/m2/h
110 | 6 | 6.9881
115 | 6 | 6.9881
120 | 6 | 6.9881
125 | 7 | 8.1527
130 | 7 | 8.1527
135 | 7 | 8.1527
140 | 7 | 8.1527
145 | 7 | 8.1527
150 | 8 | 9.3174
155 | 8 | 9.3174
160 | 8 | 9.3174
165 | 8 | 9.3174
170 | 8 | 9.3174
175 | 9 | 10.4821
180 | 9 | 10.4821
185 | 9 | 10.4821
190 | 9 | 10.4821
195 | 9 | 10.4821
200 | 9 | 10.4821
205 | 9 | 10.4821
210 | 10 | 11.6468
215 | 10 | 11.6468
220 | 10 | 11.6468
225 | 10 | 11.6468
230 | 10 | 11.6468
235 | 10 | 11.6468
240 | 10 | 11.6468
245 | 10 | 11.6468
250 | 10 | 11.6468
255 | 11 | 12.8114
260 | 11 | 12.8114
265 | 11 | 12.8114
270 | 11 | 12.8114
275 | 11 | 12.8114
280 | 11 | 12.8114
285 | 11 | 12.8114
290 | 11 | 12.8114
295 | 11 | 12.8114
300 | 11 | 12.8114

## D4
|  |  | Temperature inside flux chamber, K | Volume of 1 mole of CO in standard conditions (0 deg C, 1 atm), L | Molecular weight of CO, g/mol | Emitting area enclosed by flux chamber (chamber footprint, A), m2 | Volume of flux chamber (V), m3 | dC/dt (slope)
|  |  | 293 | 22.4 | 28 | 0.23 | 0.071 | 0.0554
Time (t), s | Measured concentration of CO, ppm | (C) measured CO concentration adjusted to standard conditions (0 deg C, 1 atm), mg/m3
0 | 0 | 0
5 | 3 | 3.494
10 | 3 | 3.494
15 | 4 | 4.6587
20 | 4 | 4.6587
25 | 4 | 4.6587
30 | 4 | 4.6587
35 | 5 | 5.8234
40 | 5 | 5.8234
45 | 5 | 5.8234
50 | 5 | 5.8234
55 | 6 | 6.9881
60 | 6 | 6.9881
65 | 6 | 6.9881
70 | 6 | 6.9881
75 | 7 | 8.1527
80 | 7 | 8.1527
85 | 7 | 8.1527 | Q=(V/A)*(dC/dt) |  |  | where: Q - CO flux, mg/m2/s
90 | 7 | 8.1527 |  |  |  | V - flux chamber volume, m3
95 | 7 | 8.1527 |  |  |  | A - flux chamber footprint, m2
100 | 9 | 10.4821 | Q= | 0.017102 | mg CO/m2/s | dC/dt - rate of change of CO concentration in the flux chamber with time (from the chart), mg/m3/s
105 | 9 | 10.4821 |  | 61.5663 | mg CO/m2/h
110 | 9 | 10.4821
115 | 9 | 10.4821
120 | 10 | 11.6468
125 | 10 | 11.6468
130 | 10 | 11.6468
135 | 10 | 11.6468
140 | 11 | 12.8114
145 | 11 | 12.8114
150 | 11 | 12.8114
155 | 11 | 12.8114
160 | 12 | 13.9761
165 | 12 | 13.9761
170 | 12 | 13.9761
175 | 12 | 13.9761
180 | 12 | 13.9761
185 | 12 | 13.9761
190 | 13 | 15.1408
195 | 13 | 15.1408
200 | 13 | 15.1408
205 | 13 | 15.1408
210 | 13 | 15.1408
215 | 14 | 16.3055
220 | 14 | 16.3055
225 | 14 | 16.3055
230 | 14 | 16.3055
235 | 14 | 16.3055
240 | 15 | 17.4701
245 | 15 | 17.4701
250 | 15 | 17.4701
255 | 15 | 17.4701
260 | 15 | 17.4701
265 | 15 | 17.4701
270 | 16 | 18.6348
275 | 16 | 18.6348
280 | 16 | 18.6348
285 | 16 | 18.6348
290 | 16 | 18.6348
295 | 16 | 18.6348
300 | 16 | 18.6348

## D5
|  |  | Temperature inside flux chamber, K | Volume of 1 mole of CO in standard conditions (0 deg C, 1 atm), L | Molecular weight of CO, g/mol | Emitting area enclosed by flux chamber (chamber footprint, A), m2 | Volume of flux chamber (V), m3 | dC/dt (slope)
|  |  | 293 | 22.4 | 28 | 0.23 | 0.071 | 0.0763
Time (t), s | Measured concentration of CO, ppm | (C) measured CO concentration adjusted to standard conditions (0 deg C, 1 atm), mg/m3
0 | 0 | 0
5 | 3 | 3.494
10 | 3 | 3.494
15 | 3 | 3.494
20 | 3 | 3.494
25 | 3 | 3.494
30 | 3 | 3.494
35 | 4 | 4.6587
40 | 4 | 4.6587
45 | 4 | 4.6587
50 | 5 | 5.8234
55 | 5 | 5.8234
60 | 5 | 5.8234
65 | 6 | 6.9881
70 | 6 | 6.9881
75 | 6 | 6.9881
80 | 7 | 8.1527
85 | 7 | 8.1527 | Q=(V/A)*(dC/dt) |  |  | where: Q - CO flux, mg/m2/s
90 | 8 | 9.3174 |  |  |  | V - flux chamber volume, m3
95 | 8 | 9.3174 |  |  |  | A - flux chamber footprint, m2
100 | 8 | 9.3174 | Q= | 0.023553 | mg CO/m2/s | dC/dt - rate of change of CO concentration in the flux chamber with time (from the chart), mg/m3/s
105 | 11 | 12.8114 |  | 84.7925 | mg CO/m2/h
110 | 11 | 12.8114
115 | 12 | 13.9761
120 | 12 | 13.9761
125 | 12 | 13.9761
130 | 13 | 15.1408
135 | 13 | 15.1408
140 | 13 | 15.1408
145 | 13 | 15.1408
150 | 14 | 16.3055
155 | 14 | 16.3055
160 | 14 | 16.3055
165 | 14 | 16.3055
170 | 14 | 16.3055
175 | 15 | 17.4701
180 | 15 | 17.4701
185 | 15 | 17.4701
190 | 15 | 17.4701
195 | 15 | 17.4701
200 | 16 | 18.6348
205 | 16 | 18.6348
210 | 16 | 18.6348
215 | 16 | 18.6348
220 | 17 | 19.7995
225 | 17 | 19.7995
230 | 17 | 19.7995
235 | 17 | 19.7995
240 | 18 | 20.9642
245 | 18 | 20.9642
250 | 18 | 20.9642
255 | 19 | 22.1288
260 | 19 | 22.1288
265 | 19 | 22.1288
270 | 19 | 22.1288
275 | 20 | 23.2935
280 | 20 | 23.2935
285 | 20 | 23.2935
290 | 20 | 23.2935
295 | 20 | 23.2935
300 | 20 | 23.2935

## D6
|  |  | Temperature inside flux chamber, K | Volume of 1 mole of CO in standard conditions (0 deg C, 1 atm), L | Molecular weight of CO, g/mol | Emitting area enclosed by flux chamber (chamber footprint, A), m2 | Volume of flux chamber (V), m3 | dC/dt (slope)
|  |  | 293 | 22.4 | 28 | 0.23 | 0.071 | 0.0602
Time (t), s | Measured concentration of CO, ppm | (C) measured CO concentration adjusted to standard conditions (0 deg C, 1 atm), mg/m3
0 | 0 | 0
5 | 1 | 1.1647
10 | 1 | 1.1647
15 | 1 | 1.1647
20 | 1 | 1.1647
25 | 1 | 1.1647
30 | 1 | 1.1647
35 | 2 | 2.3294
40 | 2 | 2.3294
45 | 2 | 2.3294
50 | 2 | 2.3294
55 | 2 | 2.3294
60 | 3 | 3.494
65 | 3 | 3.494
70 | 3 | 3.494
75 | 4 | 4.6587
80 | 4 | 4.6587
85 | 4 | 4.6587 | Q=(V/A)*(dC/dt) |  |  | where: Q - CO flux, mg/m2/s
90 | 5 | 5.8234 |  |  |  | V - flux chamber volume, m3
95 | 5 | 5.8234 |  |  |  | A - flux chamber footprint, m2
100 | 5 | 5.8234 | Q= | 0.018583 | mg CO/m2/s | dC/dt - rate of change of CO concentration in the flux chamber with time (from the chart), mg/m3/s
105 | 5 | 5.8234 |  | 66.9005 | mg CO/m2/h
110 | 6 | 6.9881
115 | 6 | 6.9881
120 | 6 | 6.9881
125 | 6 | 6.9881
130 | 7 | 8.1527
135 | 7 | 8.1527
140 | 7 | 8.1527
145 | 8 | 9.3174
150 | 8 | 9.3174
155 | 8 | 9.3174
160 | 9 | 10.4821
165 | 9 | 10.4821
170 | 9 | 10.4821
175 | 10 | 11.6468
180 | 10 | 11.6468
185 | 10 | 11.6468
190 | 11 | 12.8114
195 | 11 | 12.8114
200 | 11 | 12.8114
205 | 11 | 12.8114
210 | 12 | 13.9761
215 | 12 | 13.9761
220 | 12 | 13.9761
225 | 12 | 13.9761
230 | 12 | 13.9761
235 | 13 | 15.1408
240 | 13 | 15.1408
245 | 13 | 15.1408
250 | 13 | 15.1408
255 | 13 | 15.1408
260 | 13 | 15.1408
265 | 14 | 16.3055
270 | 14 | 16.3055
275 | 14 | 16.3055
280 | 14 | 16.3055
285 | 14 | 16.3055
290 | 14 | 16.3055
295 | 14 | 16.3055
300 | 14 | 16.3055

## D7
|  |  | Temperature inside flux chamber, K | Volume of 1 mole of CO in standard conditions (0 deg C, 1 atm), L | Molecular weight of CO, g/mol | Emitting area enclosed by flux chamber (chamber footprint, A), m2 | Volume of flux chamber (V), m3 | dC/dt (slope)
|  |  | 293 | 22.4 | 28 | 0.23 | 0.071 | 0.0755
Time (t), s | Measured concentration of CO, ppm | (C) measured CO concentration adjusted to standard conditions (0 deg C, 1 atm), mg/m3
0 | 0 | 0
5 | 3 | 3.494
10 | 3 | 3.494
15 | 3 | 3.494
20 | 3 | 3.494
25 | 3 | 3.494
30 | 3 | 3.494
35 | 3 | 3.494
40 | 3 | 3.494
45 | 4 | 4.6587
50 | 4 | 4.6587
55 | 4 | 4.6587
60 | 4 | 4.6587
65 | 7 | 8.1527
70 | 7 | 8.1527
75 | 8 | 9.3174
80 | 8 | 9.3174
85 | 8 | 9.3174 | Q=(V/A)*(dC/dt) |  |  | where: Q - CO flux, mg/m2/s
90 | 10 | 11.6468 |  |  |  | V - flux chamber volume, m3
95 | 10 | 11.6468 |  |  |  | A - flux chamber footprint, m2
100 | 10 | 11.6468 | Q= | 0.023307 | mg CO/m2/s | dC/dt - rate of change of CO concentration in the flux chamber with time (from the chart), mg/m3/s
105 | 11 | 12.8114 |  | 83.9035 | mg CO/m2/h
110 | 11 | 12.8114
115 | 11 | 12.8114
120 | 12 | 13.9761
125 | 12 | 13.9761
130 | 12 | 13.9761
135 | 12 | 13.9761
140 | 13 | 15.1408
145 | 13 | 15.1408
150 | 13 | 15.1408
155 | 13 | 15.1408
160 | 13 | 15.1408
165 | 14 | 16.3055
170 | 14 | 16.3055
175 | 14 | 16.3055
180 | 14 | 16.3055
185 | 15 | 17.4701
190 | 15 | 17.4701
195 | 15 | 17.4701
200 | 16 | 18.6348
205 | 16 | 18.6348
210 | 16 | 18.6348
215 | 16 | 18.6348
220 | 17 | 19.7995
225 | 17 | 19.7995
230 | 17 | 19.7995
235 | 18 | 20.9642
240 | 18 | 20.9642
245 | 18 | 20.9642
250 | 18 | 20.9642
255 | 18 | 20.9642
260 | 19 | 22.1288
265 | 19 | 22.1288
270 | 19 | 22.1288
275 | 20 | 23.2935
280 | 20 | 23.2935
285 | 20 | 23.2935
290 | 20 | 23.2935
295 | 20 | 23.2935
300 | 20 | 23.2935

## D8
|  |  | Temperature inside flux chamber, K | Volume of 1 mole of CO in standard conditions (0 deg C, 1 atm), L | Molecular weight of CO, g/mol | Emitting area enclosed by flux chamber (chamber footprint, A), m2 | Volume of flux chamber (V), m3 | dC/dt (slope)
|  |  | 293 | 22.4 | 28 | 0.23 | 0.071 | 0.082
Time (t), s | Measured concentration of CO, ppm | (C) measured CO concentration adjusted to standard conditions (0 deg C, 1 atm), mg/m3
0 | 0 | 0
5 | 5 | 5.8234
10 | 5 | 5.8234
15 | 5 | 5.8234
20 | 6 | 6.9881
25 | 6 | 6.9881
30 | 6 | 6.9881
35 | 8 | 9.3174
40 | 8 | 9.3174
45 | 9 | 10.4821
50 | 9 | 10.4821
55 | 9 | 10.4821
60 | 10 | 11.6468
65 | 10 | 11.6468
70 | 10 | 11.6468
75 | 11 | 12.8114
80 | 11 | 12.8114
85 | 11 | 12.8114 | Q=(V/A)*(dC/dt) |  |  | where: Q - CO flux, mg/m2/s
90 | 12 | 13.9761 |  |  |  | V - flux chamber volume, m3
95 | 12 | 13.9761 |  |  |  | A - flux chamber footprint, m2
100 | 12 | 13.9761 | Q= | 0.025313 | mg CO/m2/s | dC/dt - rate of change of CO concentration in the flux chamber with time (from the chart), mg/m3/s
105 | 12 | 13.9761 |  | 91.127 | mg CO/m2/h
110 | 13 | 15.1408
115 | 13 | 15.1408
120 | 13 | 15.1408
125 | 15 | 17.4701
130 | 15 | 17.4701
135 | 16 | 18.6348
140 | 16 | 18.6348
145 | 16 | 18.6348
150 | 16 | 18.6348
155 | 17 | 19.7995
160 | 17 | 19.7995
165 | 17 | 19.7995
170 | 18 | 20.9642
175 | 18 | 20.9642
180 | 18 | 20.9642
185 | 19 | 22.1288
190 | 19 | 22.1288
195 | 19 | 22.1288
200 | 19 | 22.1288
205 | 20 | 23.2935
210 | 20 | 23.2935
215 | 20 | 23.2935
220 | 21 | 24.4582
225 | 21 | 24.4582
230 | 21 | 24.4582
235 | 22 | 25.6229
240 | 22 | 25.6229
245 | 23 | 26.7875
250 | 23 | 26.7875
255 | 23 | 26.7875
260 | 23 | 26.7875
265 | 23 | 26.7875
270 | 24 | 27.9522
275 | 24 | 27.9522
280 | 24 | 27.9522
285 | 24 | 27.9522
290 | 24 | 27.9522
295 | 24 | 27.9522
300 | 24 | 27.9522

## D9
|  |  | Temperature inside flux chamber, K | Volume of 1 mole of CO in standard conditions (0 deg C, 1 atm), L | Molecular weight of CO, g/mol | Emitting area enclosed by flux chamber (chamber footprint, A), m2 | Volume of flux chamber (V), m3 | dC/dt (slope)
|  |  | 293 | 22.4 | 28 | 0.23 | 0.071 | 0.0621
Time (t), s | Measured concentration of CO, ppm | (C) measured CO concentration adjusted to standard conditions (0 deg C, 1 atm), mg/m3
0 | 0 | 0
5 | 2 | 2.3294
10 | 2 | 2.3294
15 | 2 | 2.3294
20 | 2 | 2.3294
25 | 3 | 3.494
30 | 3 | 3.494
35 | 3 | 3.494
40 | 3 | 3.494
45 | 3 | 3.494
50 | 5 | 5.8234
55 | 5 | 5.8234
60 | 5 | 5.8234
65 | 7 | 8.1527
70 | 7 | 8.1527
75 | 8 | 9.3174
80 | 8 | 9.3174
85 | 8 | 9.3174 | Q=(V/A)*(dC/dt) |  |  | where: Q - CO flux, mg/m2/s
90 | 10 | 11.6468 |  |  |  | V - flux chamber volume, m3
95 | 10 | 11.6468 |  |  |  | A - flux chamber footprint, m2
100 | 10 | 11.6468 | Q= | 0.01917 | mg CO/m2/s | dC/dt - rate of change of CO concentration in the flux chamber with time (from the chart), mg/m3/s
105 | 11 | 12.8114 |  | 69.012 | mg CO/m2/h
110 | 11 | 12.8114
115 | 11 | 12.8114
120 | 11 | 12.8114
125 | 11 | 12.8114
130 | 12 | 13.9761
135 | 12 | 13.9761
140 | 12 | 13.9761
145 | 12 | 13.9761
150 | 12 | 13.9761
155 | 12 | 13.9761
160 | 13 | 15.1408
165 | 13 | 15.1408
170 | 13 | 15.1408
175 | 13 | 15.1408
180 | 13 | 15.1408
185 | 13 | 15.1408
190 | 14 | 16.3055
195 | 14 | 16.3055
200 | 14 | 16.3055
205 | 14 | 16.3055
210 | 14 | 16.3055
215 | 14 | 16.3055
220 | 15 | 17.4701
225 | 15 | 17.4701
230 | 15 | 17.4701
235 | 15 | 17.4701
240 | 15 | 17.4701
245 | 15 | 17.4701
250 | 16 | 18.6348
255 | 16 | 18.6348
260 | 16 | 18.6348
265 | 16 | 18.6348
270 | 16 | 18.6348
275 | 17 | 19.7995
280 | 17 | 19.7995
285 | 17 | 19.7995
290 | 17 | 19.7995
295 | 17 | 19.7995
300 | 17 | 19.7995

## Modelling
Modelling of CO emission |  |  | Notes
Surface of the pile (Ap) | 300 | m2
Time (t) | 3600 | s | Accumulation of CO in airtight hall during time (t)
Headspace volume in the hall | 1000 | m3 | Assumption: the hall is airtight
Number of piles in the hall (n) | 4 | -
Emitted CO mass in time (t) | 77687.5826 | mg | Estimated as a product of (averaged flux at D1-D9 locations), Ap, t, and n
| 77.6876 | g | Conversion from mg to g
Concentration of accumulated CO in the hall headspace during 1 hour, estimated for the 'after' turning scenario | 77.6876 | mg/m3
Molecular weight of CO | 28 | g/mol
Air temperature in the hall | 20 | deg C
Ambient pressure | 1 | atm
Volume of 1 mole of CO in standard conditions (0 deg C, 1 atm) | 22.4 | L
Concentration of accumulated CO in the hall headspace during 1 hour, estimated for the 'after' turning scenario | 90.4808 | ppm
Concentration of accumulated CO in the hall headspace during 1 hour, estimated for the 'after' turning scenario | 0.0090481 | %