## D1
|  |  | Temperature inside flux chamber, K | Volume of 1 mole of CO in standard conditions (0 deg C, 1 atm), L | Molecular weight of CO, g/mol | Emitting area enclosed by flux chamber (chamber footprint, A), m2 | Volume of flux chamber (V), m3 | dC/dt (slope)
|  |  | 293 | 22.4 | 28 | 0.23 | 0.071 | 0.0138
Time (t), s | Measured concentration of CO, ppm | (C) measured CO concentration adjusted to standard conditions (0 deg C, 1 atm), mg/m3
0 | 0 | 0
5 | 0 | 0
10 | 0 | 0
15 | 0 | 0
20 | 0 | 0
25 | 0 | 0
30 | 0 | 0
35 | 0 | 0
40 | 0 | 0
45 | 0 | 0
50 | 0 | 0
55 | 0 | 0
60 | 0 | 0
65 | 0 | 0
70 | 2 | 2.3294
75 | 2 | 2.3294
80 | 2 | 2.3294
85 | 2 | 2.3294 | Q=(V/A)*(dC/dt) |  |  | where: Q - CO flux, mg/m2/s
90 | 2 | 2.3294 |  |  |  | V - flux chamber volume, m3
95 | 2 | 2.3294 |  |  |  | A - flux chamber footprint, m2
100 | 2 | 2.3294 | Q= | 0.00426 | mg CO/m2/s | dC/dt - rate of change of CO concentration in the flux chamber with time (from the chart), mg/m3/s
105 | 2 | 2.3294 |  | 15.336 | mg CO/m2/h
110 | 2 | 2.3294
115 | 2 | 2.3294
120 | 2 | 2.3294
125 | 2 | 2.3294
130 | 2 | 2.3294
135 | 2 | 2.3294
140 | 3 | 3.494
145 | 3 | 3.494
150 | 3 | 3.494
155 | 3 | 3.494
160 | 3 | 3.494
165 | 3 | 3.494
170 | 3 | 3.494
175 | 3 | 3.494
180 | 3 | 3.494
185 | 3 | 3.494
190 | 3 | 3.494
195 | 3 | 3.494
200 | 3 | 3.494
205 | 3 | 3.494
210 | 3 | 3.494
215 | 3 | 3.494
220 | 3 | 3.494
225 | 3 | 3.494
230 | 3 | 3.494
235 | 3 | 3.494
240 | 3 | 3.494
245 | 3 | 3.494
250 | 3 | 3.494
255 | 3 | 3.494
260 | 3 | 3.494
265 | 3 | 3.494
270 | 3 | 3.494
275 | 3 | 3.494
280 | 3 | 3.494
285 | 3 | 3.494
290 | 3 | 3.494
295 | 3 | 3.494
300 | 3 | 3.494

## D2
|  |  | Temperature inside flux chamber, K | Volume of 1 mole of CO in standard conditions (0 deg C, 1 atm), L | Molecular weight of CO, g/mol | Emitting area enclosed by flux chamber (chamber footprint, A), m2 | Volume of flux chamber (V), m3 | dC/dt (slope)
|  |  | 293 | 22.4 | 28 | 0.23 | 0.071 | 0.0119
Time (t), s | Measured concentration of CO, ppm | (C) measured CO concentration adjusted to standard conditions (0 deg C, 1 atm), mg/m3
0 | 0 | 0
5 | 0 | 0
10 | 0 | 0
15 | 0 | 0
20 | 0 | 0
25 | 0 | 0
30 | 0 | 0
35 | 0 | 0
40 | 0 | 0
45 | 0 | 0
50 | 0 | 0
55 | 0 | 0
60 | 0 | 0
65 | 0 | 0
70 | 0 | 0
75 | 0 | 0
80 | 0 | 0
85 | 0 | 0 | Q=(V/A)*(dC/dt) |  |  | where: Q - CO flux, mg/m2/s
90 | 0 | 0 |  |  |  | V - flux chamber volume, m3
95 | 0 | 0 |  |  |  | A - flux chamber footprint, m2
100 | 0 | 0 | Q= | 0.0036735 | mg CO/m2/s | dC/dt - rate of change of CO concentration in the flux chamber with time (from the chart), mg/m3/s
105 | 0 | 0 |  | 13.2245 | mg CO/m2/h
110 | 0 | 0
115 | 1 | 1.1647
120 | 1 | 1.1647
125 | 1 | 1.1647
130 | 1 | 1.1647
135 | 1 | 1.1647
140 | 1 | 1.1647
145 | 1 | 1.1647
150 | 1 | 1.1647
155 | 1 | 1.1647
160 | 1 | 1.1647
165 | 1 | 1.1647
170 | 1 | 1.1647
175 | 1 | 1.1647
180 | 1 | 1.1647
185 | 1 | 1.1647
190 | 1 | 1.1647
195 | 1 | 1.1647
200 | 1 | 1.1647
205 | 1 | 1.1647
210 | 1 | 1.1647
215 | 1 | 1.1647
220 | 1 | 1.1647
225 | 2 | 2.3294
230 | 2 | 2.3294
235 | 2 | 2.3294
240 | 2 | 2.3294
245 | 2 | 2.3294
250 | 2 | 2.3294
255 | 2 | 2.3294
260 | 2 | 2.3294
265 | 2 | 2.3294
270 | 2 | 2.3294
275 | 3 | 3.494
280 | 3 | 3.494
285 | 3 | 3.494
290 | 3 | 3.494
295 | 3 | 3.494
300 | 3 | 3.494

## D3
|  |  | Temperature inside flux chamber, K | Volume of 1 mole of CO in standard conditions (0 deg C, 1 atm), L | Molecular weight of CO, g/mol | Emitting area enclosed by flux chamber (chamber footprint, A), m2 | Volume of flux chamber (V), m3 | dC/dt (slope)
|  |  | 293 | 22.4 | 28 | 0.23 | 0.071 | 0.0147
Time (t), s | Measured concentration of CO, ppm | (C) measured CO concentration adjusted to standard conditions (0 deg C, 1 atm), mg/m3
0 | 0 | 0
5 | 0 | 0
10 | 0 | 0
15 | 0 | 0
20 | 0 | 0
25 | 0 | 0
30 | 0 | 0
35 | 0 | 0
40 | 0 | 0
45 | 0 | 0
50 | 0 | 0
55 | 0 | 0
60 | 0 | 0
65 | 0 | 0
70 | 0 | 0
75 | 0 | 0
80 | 0 | 0
85 | 0 | 0 | Q=(V/A)*(dC/dt) |  |  | where: Q - CO flux, mg/m2/s
90 | 0 | 0 |  |  |  | V - flux chamber volume, m3
95 | 0 | 0 |  |  |  | A - flux chamber footprint, m2
100 | 0 | 0 | Q= | 0.0045378 | mg CO/m2/s | dC/dt - rate of change of CO concentration in the flux chamber with time (from the chart), mg/m3/s
105 | 0 | 0 |  | 16.3362 | mg CO/m2/h
110 | 0 | 0
115 | 1 | 1.1647
120 | 1 | 1.1647
125 | 1 | 1.1647
130 | 1 | 1.1647
135 | 1 | 1.1647
140 | 1 | 1.1647
145 | 1 | 1.1647
150 | 1 | 1.1647
155 | 1 | 1.1647
160 | 1 | 1.1647
165 | 1 | 1.1647
170 | 1 | 1.1647
175 | 1 | 1.1647
180 | 1 | 1.1647
185 | 2 | 2.3294
190 | 2 | 2.3294
195 | 2 | 2.3294
200 | 2 | 2.3294
205 | 2 | 2.3294
210 | 2 | 2.3294
215 | 2 | 2.3294
220 | 2 | 2.3294
225 | 2 | 2.3294
230 | 2 | 2.3294
235 | 2 | 2.3294
240 | 3 | 3.494
245 | 3 | 3.494
250 | 3 | 3.494
255 | 3 | 3.494
260 | 3 | 3.494
265 | 3 | 3.494
270 | 3 | 3.494
275 | 3 | 3.494
280 | 3 | 3.494
285 | 3 | 3.494
290 | 3 | 3.494
295 | 3 | 3.494
300 | 3 | 3.494

## D4
|  |  | Temperature inside flux chamber, K | Volume of 1 mole of CO in standard conditions (0 deg C, 1 atm), L | Molecular weight of CO, g/mol | Emitting area enclosed by flux chamber (chamber footprint, A), m2 | Volume of flux chamber (V), m3 | dC/dt (slope)
|  |  | 293 | 22.4 | 28 | 0.23 | 0.071 | 0.0439
Time (t), s | Measured concentration of CO, ppm | (C) measured CO concentration adjusted to standard conditions (0 deg C, 1 atm), mg/m3
0 | 0 | 0
5 | 2 | 2.3294
10 | 2 | 2.3294
15 | 2 | 2.3294
20 | 2 | 2.3294
25 | 2 | 2.3294
30 | 2 | 2.3294
35 | 2 | 2.3294
40 | 3 | 3.494
45 | 3 | 3.494
50 | 3 | 3.494
55 | 3 | 3.494
60 | 4 | 4.6587
65 | 4 | 4.6587
70 | 4 | 4.6587
75 | 4 | 4.6587
80 | 4 | 4.6587
85 | 5 | 5.8234 | Q=(V/A)*(dC/dt) |  |  | where: Q - CO flux, mg/m2/s
90 | 5 | 5.8234 |  |  |  | V - flux chamber volume, m3
95 | 5 | 5.8234 |  |  |  | A - flux chamber footprint, m2
100 | 5 | 5.8234 | Q= | 0.013552 | mg CO/m2/s | dC/dt - rate of change of CO concentration in the flux chamber with time (from the chart), mg/m3/s
105 | 6 | 6.9881 |  | 48.7863 | mg CO/m2/h
110 | 6 | 6.9881
115 | 6 | 6.9881
120 | 6 | 6.9881
125 | 6 | 6.9881
130 | 7 | 8.1527
135 | 7 | 8.1527
140 | 7 | 8.1527
145 | 7 | 8.1527
150 | 8 | 9.3174
155 | 8 | 9.3174
160 | 8 | 9.3174
165 | 8 | 9.3174
170 | 9 | 10.4821
175 | 9 | 10.4821
180 | 9 | 10.4821
185 | 9 | 10.4821
190 | 10 | 11.6468
195 | 10 | 11.6468
200 | 10 | 11.6468
205 | 10 | 11.6468
210 | 10 | 11.6468
215 | 11 | 12.8114
220 | 11 | 12.8114
225 | 11 | 12.8114
230 | 11 | 12.8114
235 | 11 | 12.8114
240 | 11 | 12.8114
245 | 11 | 12.8114
250 | 11 | 12.8114
255 | 11 | 12.8114
260 | 11 | 12.8114
265 | 11 | 12.8114
270 | 11 | 12.8114
275 | 11 | 12.8114
280 | 11 | 12.8114
285 | 11 | 12.8114
290 | 11 | 12.8114
295 | 11 | 12.8114
300 | 11 | 12.8114

## D5
|  |  | Temperature inside flux chamber, K | Volume of 1 mole of CO in standard conditions (0 deg C, 1 atm), L | Molecular weight of CO, g/mol | Emitting area enclosed by flux chamber (chamber footprint, A), m2 | Volume of flux chamber (V), m3 | dC/dt (slope)
|  |  | 293 | 22.4 | 28 | 0.23 | 0.071 | 0.0654
Time (t), s | Measured concentration of CO, ppm | (C) measured CO concentration adjusted to standard conditions (0 deg C, 1 atm), mg/m3
0 | 0 | 0
5 | 4 | 4.6587
10 | 4 | 4.6587
15 | 4 | 4.6587
20 | 4 | 4.6587
25 | 4 | 4.6587
30 | 4 | 4.6587
35 | 4 | 4.6587
40 | 4 | 4.6587
45 | 5 | 5.8234
50 | 5 | 5.8234
55 | 5 | 5.8234
60 | 6 | 6.9881
65 | 6 | 6.9881
70 | 6 | 6.9881
75 | 6 | 6.9881
80 | 7 | 8.1527
85 | 7 | 8.1527 | Q=(V/A)*(dC/dt) |  |  | where: Q - CO flux, mg/m2/s
90 | 7 | 8.1527 |  |  |  | V - flux chamber volume, m3
95 | 8 | 9.3174 |  |  |  | A - flux chamber footprint, m2
100 | 8 | 9.3174 | Q= | 0.020189 | mg CO/m2/s | dC/dt - rate of change of CO concentration in the flux chamber with time (from the chart), mg/m3/s
105 | 8 | 9.3174 |  | 72.6793 | mg CO/m2/h
110 | 9 | 10.4821
115 | 9 | 10.4821
120 | 9 | 10.4821
125 | 10 | 11.6468
130 | 10 | 11.6468
135 | 10 | 11.6468
140 | 11 | 12.8114
145 | 11 | 12.8114
150 | 11 | 12.8114
155 | 12 | 13.9761
160 | 12 | 13.9761
165 | 12 | 13.9761
170 | 12 | 13.9761
175 | 13 | 15.1408
180 | 13 | 15.1408
185 | 13 | 15.1408
190 | 13 | 15.1408
195 | 13 | 15.1408
200 | 15 | 17.4701
205 | 15 | 17.4701
210 | 15 | 17.4701
215 | 15 | 17.4701
220 | 15 | 17.4701
225 | 16 | 18.6348
230 | 16 | 18.6348
235 | 16 | 18.6348
240 | 16 | 18.6348
245 | 16 | 18.6348
250 | 17 | 19.7995
255 | 17 | 19.7995
260 | 17 | 19.7995
265 | 17 | 19.7995
270 | 17 | 19.7995
275 | 18 | 20.9642
280 | 18 | 20.9642
285 | 18 | 20.9642
290 | 18 | 20.9642
295 | 18 | 20.9642
300 | 18 | 20.9642

## D6
|  |  | Temperature inside flux chamber, K | Volume of 1 mole of CO in standard conditions (0 deg C, 1 atm), L | Molecular weight of CO, g/mol | Emitting area enclosed by flux chamber (chamber footprint, A), m2 | Volume of flux chamber (V), m3 | dC/dt (slope)
|  |  | 293 | 22.4 | 28 | 0.23 | 0.071 | 0.0492
Time (t), s | Measured concentration of CO, ppm | (C) measured CO concentration adjusted to standard conditions (0 deg C, 1 atm), mg/m3
0 | 0 | 0
5 | 2 | 2.3294
10 | 2 | 2.3294
15 | 2 | 2.3294
20 | 3 | 3.494
25 | 3 | 3.494
30 | 3 | 3.494
35 | 4 | 4.6587
40 | 4 | 4.6587
45 | 4 | 4.6587
50 | 5 | 5.8234
55 | 5 | 5.8234
60 | 5 | 5.8234
65 | 5 | 5.8234
70 | 5 | 5.8234
75 | 7 | 8.1527
80 | 7 | 8.1527
85 | 7 | 8.1527 | Q=(V/A)*(dC/dt) |  |  | where: Q - CO flux, mg/m2/s
90 | 7 | 8.1527 |  |  |  | V - flux chamber volume, m3
95 | 8 | 9.3174 |  |  |  | A - flux chamber footprint, m2
100 | 8 | 9.3174 | Q= | 0.015188 | mg CO/m2/s | dC/dt - rate of change of CO concentration in the flux chamber with time (from the chart), mg/m3/s
105 | 8 | 9.3174 |  | 54.6762 | mg CO/m2/h
110 | 8 | 9.3174
115 | 9 | 10.4821
120 | 9 | 10.4821
125 | 9 | 10.4821
130 | 9 | 10.4821
135 | 9 | 10.4821
140 | 9 | 10.4821
145 | 10 | 11.6468
150 | 10 | 11.6468
155 | 10 | 11.6468
160 | 10 | 11.6468
165 | 10 | 11.6468
170 | 11 | 12.8114
175 | 11 | 12.8114
180 | 11 | 12.8114
185 | 11 | 12.8114
190 | 11 | 12.8114
195 | 11 | 12.8114
200 | 11 | 12.8114
205 | 12 | 13.9761
210 | 12 | 13.9761
215 | 12 | 13.9761
220 | 12 | 13.9761
225 | 12 | 13.9761
230 | 12 | 13.9761
235 | 13 | 15.1408
240 | 13 | 15.1408
245 | 13 | 15.1408
250 | 13 | 15.1408
255 | 13 | 15.1408
260 | 13 | 15.1408
265 | 13 | 15.1408
270 | 14 | 16.3055
275 | 14 | 16.3055
280 | 14 | 16.3055
285 | 14 | 16.3055
290 | 14 | 16.3055
295 | 14 | 16.3055
300 | 14 | 16.3055

## D7
|  |  | Temperature inside flux chamber, K | Volume of 1 mole of CO in standard conditions (0 deg C, 1 atm), L | Molecular weight of CO, g/mol | Emitting area enclosed by flux chamber (chamber footprint, A), m2 | Volume of flux chamber (V), m3 | dC/dt (slope)
|  |  | 293 | 22.4 | 28 | 0.23 | 0.071 | 0.0703
Time (t), s | Measured concentration of CO, ppm | (C) measured CO concentration adjusted to standard conditions (0 deg C, 1 atm), mg/m3
0 | 0 | 0
5 | 2 | 2.3294
10 | 2 | 2.3294
15 | 2 | 2.3294
20 | 2 | 2.3294
25 | 3 | 3.494
30 | 3 | 3.494
35 | 3 | 3.494
40 | 3 | 3.494
45 | 3 | 3.494
50 | 3 | 3.494
55 | 3 | 3.494
60 | 3 | 3.494
65 | 4 | 4.6587
70 | 4 | 4.6587
75 | 4 | 4.6587
80 | 4 | 4.6587
85 | 4 | 4.6587 | Q=(V/A)*(dC/dt) |  |  | where: Q - CO flux, mg/m2/s
90 | 4 | 4.6587 |  |  |  | V - flux chamber volume, m3
95 | 4 | 4.6587 |  |  |  | A - flux chamber footprint, m2
100 | 4 | 4.6587 | Q= | 0.021701 | mg CO/m2/s | dC/dt - rate of change of CO concentration in the flux chamber with time (from the chart), mg/m3/s
105 | 5 | 5.8234 |  | 78.1247 | mg CO/m2/h
110 | 5 | 5.8234
115 | 5 | 5.8234
120 | 5 | 5.8234
125 | 5 | 5.8234
130 | 5 | 5.8234
135 | 8 | 9.3174
140 | 8 | 9.3174
145 | 8 | 9.3174
150 | 8 | 9.3174
155 | 9 | 10.4821
160 | 9 | 10.4821
165 | 9 | 10.4821
170 | 10 | 11.6468
175 | 10 | 11.6468
180 | 11 | 12.8114
185 | 11 | 12.8114
190 | 11 | 12.8114
195 | 11 | 12.8114
200 | 13 | 15.1408
205 | 13 | 15.1408
210 | 13 | 15.1408
215 | 14 | 16.3055
220 | 14 | 16.3055
225 | 14 | 16.3055
230 | 14 | 16.3055
235 | 15 | 17.4701
240 | 15 | 17.4701
245 | 15 | 17.4701
250 | 16 | 18.6348
255 | 16 | 18.6348
260 | 16 | 18.6348
265 | 16 | 18.6348
270 | 17 | 19.7995
275 | 17 | 19.7995
280 | 17 | 19.7995
285 | 17 | 19.7995
290 | 17 | 19.7995
295 | 17 | 19.7995
300 | 17 | 19.7995

## D8
|  |  | Temperature inside flux chamber, K | Volume of 1 mole of CO in standard conditions (0 deg C, 1 atm), L | Molecular weight of CO, g/mol | Emitting area enclosed by flux chamber (chamber footprint, A), m2 | Volume of flux chamber (V), m3 | dC/dt (slope)
|  |  | 293 | 22.4 | 28 | 0.23 | 0.071 | 0.1429
Time (t), s | Measured concentration of CO, ppm | (C) measured CO concentration adjusted to standard conditions (0 deg C, 1 atm), mg/m3
0 | 0 | 0
5 | 3 | 3.494
10 | 3 | 3.494
15 | 3 | 3.494
20 | 3 | 3.494
25 | 3 | 3.494
30 | 3 | 3.494
35 | 5 | 5.8234
40 | 5 | 5.8234
45 | 7 | 8.1527
50 | 7 | 8.1527
55 | 8 | 9.3174
60 | 8 | 9.3174
65 | 9 | 10.4821
70 | 9 | 10.4821
75 | 10 | 11.6468
80 | 10 | 11.6468
85 | 10 | 11.6468 | Q=(V/A)*(dC/dt) |  |  | where: Q - CO flux, mg/m2/s
90 | 13 | 15.1408 |  |  |  | V - flux chamber volume, m3
95 | 13 | 15.1408 |  |  |  | A - flux chamber footprint, m2
100 | 14 | 16.3055 | Q= | 0.044113 | mg CO/m2/s | dC/dt - rate of change of CO concentration in the flux chamber with time (from the chart), mg/m3/s
105 | 14 | 16.3055 |  | 158.8054 | mg CO/m2/h
110 | 15 | 17.4701
115 | 15 | 17.4701
120 | 17 | 19.7995
125 | 17 | 19.7995
130 | 17 | 19.7995
135 | 19 | 22.1288
140 | 19 | 22.1288
145 | 20 | 23.2935
150 | 20 | 23.2935
155 | 20 | 23.2935
160 | 20 | 23.2935
165 | 23 | 26.7875
170 | 23 | 26.7875
175 | 23 | 26.7875
180 | 25 | 29.1169
185 | 25 | 29.1169
190 | 25 | 29.1169
195 | 26 | 30.2816
200 | 26 | 30.2816
205 | 26 | 30.2816
210 | 27 | 31.4462
215 | 27 | 31.4462
220 | 27 | 31.4462
225 | 29 | 33.7756
230 | 29 | 33.7756
235 | 29 | 33.7756
240 | 30 | 34.9403
245 | 30 | 34.9403
250 | 33 | 38.4343
255 | 33 | 38.4343
260 | 33 | 38.4343
265 | 33 | 38.4343
270 | 35 | 40.7637
275 | 35 | 40.7637
280 | 35 | 40.7637
285 | 36 | 41.9283
290 | 36 | 41.9283
295 | 36 | 41.9283
300 | 36 | 41.9283

## D9
|  |  | Temperature inside flux chamber, K | Volume of 1 mole of CO in standard conditions (0 deg C, 1 atm), L | Molecular weight of CO, g/mol | Emitting area enclosed by flux chamber (chamber footprint, A), m2 | Volume of flux chamber (V), m3 | dC/dt (slope)
|  |  | 293 | 22.4 | 28 | 0.23 | 0.071 | 0.069
Time (t), s | Measured concentration of CO, ppm | (C) measured CO concentration adjusted to standard conditions (0 deg C, 1 atm), mg/m3
0 | 0 | 0
5 | 2 | 2.3294
10 | 2 | 2.3294
15 | 2 | 2.3294
20 | 2 | 2.3294
25 | 2 | 2.3294
30 | 3 | 3.494
35 | 3 | 3.494
40 | 3 | 3.494
45 | 3 | 3.494
50 | 3 | 3.494
55 | 3 | 3.494
60 | 3 | 3.494
65 | 3 | 3.494
70 | 4 | 4.6587
75 | 4 | 4.6587
80 | 4 | 4.6587
85 | 4 | 4.6587 | Q=(V/A)*(dC/dt) |  |  | where: Q - CO flux, mg/m2/s
90 | 5 | 5.8234 |  |  |  | V - flux chamber volume, m3
95 | 5 | 5.8234 |  |  |  | A - flux chamber footprint, m2
100 | 5 | 5.8234 | Q= | 0.0213 | mg CO/m2/s | dC/dt - rate of change of CO concentration in the flux chamber with time (from the chart), mg/m3/s
105 | 6 | 6.9881 |  | 76.68 | mg CO/m2/h
110 | 6 | 6.9881
115 | 6 | 6.9881
120 | 7 | 8.1527
125 | 7 | 8.1527
130 | 7 | 8.1527
135 | 8 | 9.3174
140 | 8 | 9.3174
145 | 9 | 10.4821
150 | 9 | 10.4821
155 | 9 | 10.4821
160 | 10 | 11.6468
165 | 10 | 11.6468
170 | 10 | 11.6468
175 | 11 | 12.8114
180 | 11 | 12.8114
185 | 11 | 12.8114
190 | 12 | 13.9761
195 | 12 | 13.9761
200 | 12 | 13.9761
205 | 13 | 15.1408
210 | 13 | 15.1408
215 | 13 | 15.1408
220 | 14 | 16.3055
225 | 14 | 16.3055
230 | 14 | 16.3055
235 | 14 | 16.3055
240 | 15 | 17.4701
245 | 15 | 17.4701
250 | 15 | 17.4701
255 | 16 | 18.6348
260 | 16 | 18.6348
265 | 16 | 18.6348
270 | 16 | 18.6348
275 | 17 | 19.7995
280 | 17 | 19.7995
285 | 17 | 19.7995
290 | 17 | 19.7995
295 | 17 | 19.7995
300 | 17 | 19.7995

## Modelling
Modelling of CO emission |  |  | Notes
Surface of the pile (Ap) | 300 | m2
Time (t) | 3600 | s | Accumulation of CO in airtight hall during time (t)
Headspace volume in the hall | 1000 | m3 | Assumption: the hall is airtight
Number of piles in the hall (n) | 4 | -
Emitted CO mass in time (t) | 71286.4696 | mg | Estimated as a product of (averaged flux at D1-D9 locations), Ap, t, and n
| 71.2865 | g | Conversion from mg to g
Concentration of accumulated CO in the hall headspace during 1 hour, estimated for the 'after' turning scenario | 71.2865 | mg/m3
Molecular weight of CO | 28 | g/mol
Air temperature in the hall | 20 | deg C
Ambient pressure | 1 | atm
Volume of 1 mole of CO in standard conditions (0 deg C, 1 atm) | 22.4 | L
Concentration of accumulated CO in the hall headspace during 1 hour, estimated for the 'after' turning scenario | 83.0256 | ppm
Concentration of accumulated CO in the hall headspace during 1 hour, estimated for the 'after' turning scenario | 0.0083026 | %