## D1
|  |  | Temperature inside flux chamber, K | Volume of 1 mole of CO in standard conditions (0 deg C, 1 atm), L | Molecular weight of CO, g/mol | Emitting area enclosed by flux chamber (chamber footprint, A), m2 | Volume of flux chamber (V), m3 | dC/dt (slope)
|  |  | 293 | 22.4 | 28 | 0.23 | 0.071 | 0.0321
Time (t), s | Measured concentration of CO, ppm | (C) measured CO concentration adjusted to standard conditions (0 deg C, 1 atm), mg/m3
0 | 0 | 0
5 | 0 | 0
10 | 0 | 0
15 | 0 | 0
20 | 1 | 1.1647
25 | 1 | 1.1647
30 | 1 | 1.1647
35 | 1 | 1.1647
40 | 1 | 1.1647
45 | 1 | 1.1647
50 | 1 | 1.1647
55 | 2 | 2.3294
60 | 2 | 2.3294
65 | 2 | 2.3294
70 | 2 | 2.3294
75 | 2 | 2.3294
80 | 2 | 2.3294
85 | 2 | 2.3294 | Q=(V/A)*(dC/dt) |  |  | where: Q - CO flux, mg/m2/s
90 | 2 | 2.3294 |  |  |  | V - flux chamber volume, m3
95 | 2 | 2.3294 |  |  |  | A - flux chamber footprint, m2
100 | 3 | 3.494 | Q= | 0.0099091 | mg CO/m2/s | dC/dt - rate of change of CO concentration in the flux chamber with time (from the chart), mg/m3/s
105 | 3 | 3.494 |  | 35.6729 | mg CO/m2/h
110 | 3 | 3.494
115 | 3 | 3.494
120 | 4 | 4.6587
125 | 4 | 4.6587
130 | 4 | 4.6587
135 | 4 | 4.6587
140 | 4 | 4.6587
145 | 4 | 4.6587
150 | 4 | 4.6587
155 | 5 | 5.8234
160 | 5 | 5.8234
165 | 5 | 5.8234
170 | 5 | 5.8234
175 | 5 | 5.8234
180 | 5 | 5.8234
185 | 6 | 6.9881
190 | 6 | 6.9881
195 | 6 | 6.9881
200 | 7 | 8.1527
205 | 8 | 9.3174
210 | 8 | 9.3174
215 | 8 | 9.3174
220 | 7 | 8.1527
225 | 7 | 8.1527
230 | 7 | 8.1527
235 | 7 | 8.1527
240 | 7 | 8.1527
245 | 7 | 8.1527
250 | 7 | 8.1527
255 | 7 | 8.1527
260 | 7 | 8.1527
265 | 7 | 8.1527
270 | 7 | 8.1527
275 | 7 | 8.1527
280 | 7 | 8.1527
285 | 7 | 8.1527
290 | 7 | 8.1527
295 | 7 | 8.1527
300 | 7 | 8.1527

## D2
|  |  | Temperature inside flux chamber, K | Volume of 1 mole of CO in standard conditions (0 deg C, 1 atm), L | Molecular weight of CO, g/mol | Emitting area enclosed by flux chamber (chamber footprint, A), m2 | Volume of flux chamber (V), m3 | dC/dt (slope)
|  |  | 293 | 22.4 | 28 | 0.23 | 0.071 | 0.0316
Time (t), s | Measured concentration of CO, ppm | (C) measured CO concentration adjusted to standard conditions (0 deg C, 1 atm), mg/m3
0 | 0 | 0
5 | 1 | 1.1647
10 | 1 | 1.1647
15 | 1 | 1.1647
20 | 1 | 1.1647
25 | 1 | 1.1647
30 | 0 | 0
35 | 0 | 0
40 | 0 | 0
45 | 0 | 0
50 | 1 | 1.1647
55 | 1 | 1.1647
60 | 1 | 1.1647
65 | 1 | 1.1647
70 | 1 | 1.1647
75 | 1 | 1.1647
80 | 1 | 1.1647
85 | 1 | 1.1647 | Q=(V/A)*(dC/dt) |  |  | where: Q - CO flux, mg/m2/s
90 | 1 | 1.1647 |  |  |  | V - flux chamber volume, m3
95 | 2 | 2.3294 |  |  |  | A - flux chamber footprint, m2
100 | 2 | 2.3294 | Q= | 0.0097548 | mg CO/m2/s | dC/dt - rate of change of CO concentration in the flux chamber with time (from the chart), mg/m3/s
105 | 3 | 3.494 |  | 35.1172 | mg CO/m2/h
110 | 3 | 3.494
115 | 3 | 3.494
120 | 3 | 3.494
125 | 4 | 4.6587
130 | 4 | 4.6587
135 | 4 | 4.6587
140 | 4 | 4.6587
145 | 5 | 5.8234
150 | 5 | 5.8234
155 | 5 | 5.8234
160 | 5 | 5.8234
165 | 5 | 5.8234
170 | 6 | 6.9881
175 | 6 | 6.9881
180 | 6 | 6.9881
185 | 6 | 6.9881
190 | 6 | 6.9881
195 | 5 | 5.8234
200 | 5 | 5.8234
205 | 6 | 6.9881
210 | 6 | 6.9881
215 | 6 | 6.9881
220 | 6 | 6.9881
225 | 6 | 6.9881
230 | 6 | 6.9881
235 | 6 | 6.9881
240 | 6 | 6.9881
245 | 6 | 6.9881
250 | 7 | 8.1527
255 | 7 | 8.1527
260 | 7 | 8.1527
265 | 7 | 8.1527
270 | 7 | 8.1527
275 | 7 | 8.1527
280 | 7 | 8.1527
285 | 7 | 8.1527
290 | 7 | 8.1527
295 | 7 | 8.1527
300 | 7 | 8.1527

## D3
|  |  | Temperature inside flux chamber, K | Volume of 1 mole of CO in standard conditions (0 deg C, 1 atm), L | Molecular weight of CO, g/mol | Emitting area enclosed by flux chamber (chamber footprint, A), m2 | Volume of flux chamber (V), m3 | dC/dt (slope)
|  |  | 293 | 22.4 | 28 | 0.23 | 0.071 | 0.0417
Time (t), s | Measured concentration of CO, ppm | (C) measured CO concentration adjusted to standard conditions (0 deg C, 1 atm), mg/m3
0 | 0 | 0
5 | 0 | 0
10 | 0 | 0
15 | 1 | 1.1647
20 | 1 | 1.1647
25 | 1 | 1.1647
30 | 1 | 1.1647
35 | 1 | 1.1647
40 | 1 | 1.1647
45 | 1 | 1.1647
50 | 2 | 2.3294
55 | 2 | 2.3294
60 | 2 | 2.3294
65 | 2 | 2.3294
70 | 2 | 2.3294
75 | 2 | 2.3294
80 | 2 | 2.3294
85 | 2 | 2.3294 | Q=(V/A)*(dC/dt) |  |  | where: Q - CO flux, mg/m2/s
90 | 2 | 2.3294 |  |  |  | V - flux chamber volume, m3
95 | 2 | 2.3294 |  |  |  | A - flux chamber footprint, m2
100 | 2 | 2.3294 | Q= | 0.012873 | mg CO/m2/s | dC/dt - rate of change of CO concentration in the flux chamber with time (from the chart), mg/m3/s
105 | 4 | 4.6587 |  | 46.3414 | mg CO/m2/h
110 | 4 | 4.6587
115 | 4 | 4.6587
120 | 4 | 4.6587
125 | 4 | 4.6587
130 | 5 | 5.8234
135 | 5 | 5.8234
140 | 6 | 6.9881
145 | 6 | 6.9881
150 | 6 | 6.9881
155 | 6 | 6.9881
160 | 6 | 6.9881
165 | 7 | 8.1527
170 | 7 | 8.1527
175 | 7 | 8.1527
180 | 8 | 9.3174
185 | 8 | 9.3174
190 | 9 | 10.4821
195 | 9 | 10.4821
200 | 10 | 11.6468
205 | 10 | 11.6468
210 | 11 | 12.8114
215 | 11 | 12.8114
220 | 11 | 12.8114
225 | 10 | 11.6468
230 | 10 | 11.6468
235 | 10 | 11.6468
240 | 9 | 10.4821
245 | 9 | 10.4821
250 | 9 | 10.4821
255 | 9 | 10.4821
260 | 9 | 10.4821
265 | 8 | 9.3174
270 | 8 | 9.3174
275 | 8 | 9.3174
280 | 8 | 9.3174
285 | 8 | 9.3174
290 | 8 | 9.3174
295 | 8 | 9.3174
300 | 8 | 9.3174

## D4
|  |  | Temperature inside flux chamber, K | Volume of 1 mole of CO in standard conditions (0 deg C, 1 atm), L | Molecular weight of CO, g/mol | Emitting area enclosed by flux chamber (chamber footprint, A), m2 | Volume of flux chamber (V), m3 | dC/dt (slope)
|  |  | 293 | 22.4 | 28 | 0.23 | 0.071 | 0.0186
Time (t), s | Measured concentration of CO, ppm | (C) measured CO concentration adjusted to standard conditions (0 deg C, 1 atm), mg/m3
0 | 0 | 0
5 | 0 | 0
10 | 0 | 0
15 | 0 | 0
20 | 0 | 0
25 | 0 | 0
30 | 0 | 0
35 | 0 | 0
40 | 0 | 0
45 | 0 | 0
50 | 0 | 0
55 | 0 | 0
60 | 1 | 1.1647
65 | 1 | 1.1647
70 | 1 | 1.1647
75 | 1 | 1.1647
80 | 1 | 1.1647
85 | 1 | 1.1647 | Q=(V/A)*(dC/dt) |  |  | where: Q - CO flux, mg/m2/s
90 | 1 | 1.1647 |  |  |  | V - flux chamber volume, m3
95 | 1 | 1.1647 |  |  |  | A - flux chamber footprint, m2
100 | 1 | 1.1647 | Q= | 0.0057417 | mg CO/m2/s | dC/dt - rate of change of CO concentration in the flux chamber with time (from the chart), mg/m3/s
105 | 1 | 1.1647 |  | 20.6703 | mg CO/m2/h
110 | 1 | 1.1647
115 | 2 | 2.3294
120 | 2 | 2.3294
125 | 2 | 2.3294
130 | 2 | 2.3294
135 | 2 | 2.3294
140 | 2 | 2.3294
145 | 3 | 3.494
150 | 3 | 3.494
155 | 3 | 3.494
160 | 3 | 3.494
165 | 3 | 3.494
170 | 3 | 3.494
175 | 3 | 3.494
180 | 4 | 4.6587
185 | 4 | 4.6587
190 | 4 | 4.6587
195 | 4 | 4.6587
200 | 4 | 4.6587
205 | 4 | 4.6587
210 | 4 | 4.6587
215 | 5 | 5.8234
220 | 5 | 5.8234
225 | 5 | 5.8234
230 | 5 | 5.8234
235 | 5 | 5.8234
240 | 4 | 4.6587
245 | 4 | 4.6587
250 | 4 | 4.6587
255 | 4 | 4.6587
260 | 4 | 4.6587
265 | 3 | 3.494
270 | 3 | 3.494
275 | 3 | 3.494
280 | 3 | 3.494
285 | 3 | 3.494
290 | 3 | 3.494
295 | 3 | 3.494
300 | 3 | 3.494

## D5
|  |  | Temperature inside flux chamber, K | Volume of 1 mole of CO in standard conditions (0 deg C, 1 atm), L | Molecular weight of CO, g/mol | Emitting area enclosed by flux chamber (chamber footprint, A), m2 | Volume of flux chamber (V), m3 | dC/dt (slope)
|  |  | 293 | 22.4 | 28 | 0.23 | 0.071 | 0.01855
Time (t), s | Measured concentration of CO, ppm | (C) measured CO concentration adjusted to standard conditions (0 deg C, 1 atm), mg/m3
0 | 0 | 0
5 | 0 | 0
10 | 0 | 0
15 | 0 | 0
20 | 0 | 0
25 | 0 | 0
30 | 0 | 0
35 | 0 | 0
40 | 0 | 0
45 | 0 | 0
50 | 0 | 0
55 | 1 | 1.1647
60 | 1 | 1.1647
65 | 1 | 1.1647
70 | 1 | 1.1647
75 | 1 | 1.1647
80 | 1 | 1.1647
85 | 1 | 1.1647 | Q=(V/A)*(dC/dt) |  |  | where: Q - CO flux, mg/m2/s
90 | 1 | 1.1647 |  |  |  | V - flux chamber volume, m3
95 | 1 | 1.1647 |  |  |  | A - flux chamber footprint, m2
100 | 1 | 1.1647 | Q= | 0.0057263 | mg CO/m2/s | dC/dt - rate of change of CO concentration in the flux chamber with time (from the chart), mg/m3/s
105 | 1 | 1.1647 |  | 20.6147 | mg CO/m2/h
110 | 1 | 1.1647
115 | 1 | 1.1647
120 | 3 | 3.494
125 | 3 | 3.494
130 | 3 | 3.494
135 | 3 | 3.494
140 | 3 | 3.494
145 | 3 | 3.494
150 | 3 | 3.494
155 | 3 | 3.494
160 | 3 | 3.494
165 | 3 | 3.494
170 | 3 | 3.494
175 | 4 | 4.6587
180 | 4 | 4.6587
185 | 4 | 4.6587
190 | 4 | 4.6587
195 | 4 | 4.6587
200 | 4 | 4.6587
205 | 4 | 4.6587
210 | 4 | 4.6587
215 | 3 | 3.494
220 | 3 | 3.494
225 | 3 | 3.494
230 | 3 | 3.494
235 | 3 | 3.494
240 | 3 | 3.494
245 | 3 | 3.494
250 | 4 | 4.6587
255 | 4 | 4.6587
260 | 4 | 4.6587
265 | 4 | 4.6587
270 | 4 | 4.6587
275 | 4 | 4.6587
280 | 4 | 4.6587
285 | 4 | 4.6587
290 | 4 | 4.6587
295 | 4 | 4.6587
300 | 4 | 4.6587

## D6
|  |  | Temperature inside flux chamber, K | Volume of 1 mole of CO in standard conditions (0 deg C, 1 atm), L | Molecular weight of CO, g/mol | Emitting area enclosed by flux chamber (chamber footprint, A), m2 | Volume of flux chamber (V), m3 | dC/dt (slope)
|  |  | 293 | 22.4 | 28 | 0.23 | 0.071 | 0.0131
Time (t), s | Measured concentration of CO, ppm | (C) measured CO concentration adjusted to standard conditions (0 deg C, 1 atm), mg/m3
0 | 0 | 0
5 | 0 | 0
10 | 0 | 0
15 | 0 | 0
20 | 0 | 0
25 | 0 | 0
30 | 0 | 0
35 | 0 | 0
40 | 0 | 0
45 | 0 | 0
50 | 0 | 0
55 | 0 | 0
60 | 0 | 0
65 | 0 | 0
70 | 1 | 1.1647
75 | 1 | 1.1647
80 | 1 | 1.1647
85 | 1 | 1.1647 | Q=(V/A)*(dC/dt) |  |  | where: Q - CO flux, mg/m2/s
90 | 1 | 1.1647 |  |  |  | V - flux chamber volume, m3
95 | 1 | 1.1647 |  |  |  | A - flux chamber footprint, m2
100 | 1 | 1.1647 | Q= | 0.0040439 | mg CO/m2/s | dC/dt - rate of change of CO concentration in the flux chamber with time (from the chart), mg/m3/s
105 | 1 | 1.1647 |  | 14.5581 | mg CO/m2/h
110 | 2 | 2.3294
115 | 2 | 2.3294
120 | 2 | 2.3294
125 | 2 | 2.3294
130 | 2 | 2.3294
135 | 2 | 2.3294
140 | 2 | 2.3294
145 | 2 | 2.3294
150 | 2 | 2.3294
155 | 2 | 2.3294
160 | 2 | 2.3294
165 | 2 | 2.3294
170 | 2 | 2.3294
175 | 2 | 2.3294
180 | 2 | 2.3294
185 | 2 | 2.3294
190 | 2 | 2.3294
195 | 2 | 2.3294
200 | 2 | 2.3294
205 | 2 | 2.3294
210 | 2 | 2.3294
215 | 2 | 2.3294
220 | 2 | 2.3294
225 | 2 | 2.3294
230 | 1 | 1.1647
235 | 1 | 1.1647
240 | 1 | 1.1647
245 | 1 | 1.1647
250 | 2 | 2.3294
255 | 2 | 2.3294
260 | 3 | 3.494
265 | 3 | 3.494
270 | 3 | 3.494
275 | 3 | 3.494
280 | 4 | 4.6587
285 | 4 | 4.6587
290 | 4 | 4.6587
295 | 4 | 4.6587
300 | 4 | 4.6587

## D7
|  |  | Temperature inside flux chamber, K | Volume of 1 mole of CO in standard conditions (0 deg C, 1 atm), L | Molecular weight of CO, g/mol | Emitting area enclosed by flux chamber (chamber footprint, A), m2 | Volume of flux chamber (V), m3 | dC/dt (slope)
|  |  | 293 | 22.4 | 28 | 0.23 | 0.071 | 0.024
Time (t), s | Measured concentration of CO, ppm | (C) measured CO concentration adjusted to standard conditions (0 deg C, 1 atm), mg/m3
0 | 0 | 0
5 | 1 | 1.1647
10 | 1 | 1.1647
15 | 1 | 1.1647
20 | 1 | 1.1647
25 | 1 | 1.1647
30 | 1 | 1.1647
35 | 1 | 1.1647
40 | 1 | 1.1647
45 | 1 | 1.1647
50 | 1 | 1.1647
55 | 2 | 2.3294
60 | 2 | 2.3294
65 | 2 | 2.3294
70 | 2 | 2.3294
75 | 2 | 2.3294
80 | 2 | 2.3294
85 | 3 | 3.494 | Q=(V/A)*(dC/dt) |  |  | where: Q - CO flux, mg/m2/s
90 | 3 | 3.494 |  |  |  | V - flux chamber volume, m3
95 | 3 | 3.494 |  |  |  | A - flux chamber footprint, m2
100 | 3 | 3.494 | Q= | 0.0074087 | mg CO/m2/s | dC/dt - rate of change of CO concentration in the flux chamber with time (from the chart), mg/m3/s
105 | 3 | 3.494 |  | 26.6713 | mg CO/m2/h
110 | 3 | 3.494
115 | 3 | 3.494
120 | 3 | 3.494
125 | 3 | 3.494
130 | 3 | 3.494
135 | 4 | 4.6587
140 | 4 | 4.6587
145 | 4 | 4.6587
150 | 4 | 4.6587
155 | 4 | 4.6587
160 | 4 | 4.6587
165 | 4 | 4.6587
170 | 4 | 4.6587
175 | 4 | 4.6587
180 | 6 | 6.9881
185 | 6 | 6.9881
190 | 6 | 6.9881
195 | 6 | 6.9881
200 | 5 | 5.8234
205 | 5 | 5.8234
210 | 5 | 5.8234
215 | 5 | 5.8234
220 | 5 | 5.8234
225 | 5 | 5.8234
230 | 5 | 5.8234
235 | 6 | 6.9881
240 | 6 | 6.9881
245 | 6 | 6.9881
250 | 6 | 6.9881
255 | 6 | 6.9881
260 | 6 | 6.9881
265 | 6 | 6.9881
270 | 6 | 6.9881
275 | 6 | 6.9881
280 | 6 | 6.9881
285 | 6 | 6.9881
290 | 6 | 6.9881
295 | 6 | 6.9881
300 | 6 | 6.9881

## D8
|  |  | Temperature inside flux chamber, K | Volume of 1 mole of CO in standard conditions (0 deg C, 1 atm), L | Molecular weight of CO, g/mol | Emitting area enclosed by flux chamber (chamber footprint, A), m2 | Volume of flux chamber (V), m3 | dC/dt (slope)
|  |  | 293 | 22.4 | 28 | 0.23 | 0.071 | 0.0227
Time (t), s | Measured concentration of CO, ppm | (C) measured CO concentration adjusted to standard conditions (0 deg C, 1 atm), mg/m3
0 | 0 | 0
5 | 0 | 0
10 | 0 | 0
15 | 0 | 0
20 | 0 | 0
25 | 1 | 1.1647
30 | 1 | 1.1647
35 | 1 | 1.1647
40 | 1 | 1.1647
45 | 1 | 1.1647
50 | 1 | 1.1647
55 | 1 | 1.1647
60 | 2 | 2.3294
65 | 2 | 2.3294
70 | 2 | 2.3294
75 | 2 | 2.3294
80 | 2 | 2.3294
85 | 2 | 2.3294 | Q=(V/A)*(dC/dt) |  |  | where: Q - CO flux, mg/m2/s
90 | 2 | 2.3294 |  |  |  | V - flux chamber volume, m3
95 | 2 | 2.3294 |  |  |  | A - flux chamber footprint, m2
100 | 2 | 2.3294 | Q= | 0.0070074 | mg CO/m2/s | dC/dt - rate of change of CO concentration in the flux chamber with time (from the chart), mg/m3/s
105 | 3 | 3.494 |  | 25.2266 | mg CO/m2/h
110 | 3 | 3.494
115 | 3 | 3.494
120 | 3 | 3.494
125 | 3 | 3.494
130 | 3 | 3.494
135 | 3 | 3.494
140 | 4 | 4.6587
145 | 4 | 4.6587
150 | 4 | 4.6587
155 | 4 | 4.6587
160 | 4 | 4.6587
165 | 4 | 4.6587
170 | 4 | 4.6587
175 | 4 | 4.6587
180 | 4 | 4.6587
185 | 5 | 5.8234
190 | 5 | 5.8234
195 | 5 | 5.8234
200 | 5 | 5.8234
205 | 5 | 5.8234
210 | 5 | 5.8234
215 | 5 | 5.8234
220 | 5 | 5.8234
225 | 6 | 6.9881
230 | 6 | 6.9881
235 | 6 | 6.9881
240 | 6 | 6.9881
245 | 6 | 6.9881
250 | 5 | 5.8234
255 | 5 | 5.8234
260 | 5 | 5.8234
265 | 5 | 5.8234
270 | 5 | 5.8234
275 | 5 | 5.8234
280 | 5 | 5.8234
285 | 5 | 5.8234
290 | 5 | 5.8234
295 | 5 | 5.8234
300 | 5 | 5.8234

## D9
|  |  | Temperature inside flux chamber, K | Volume of 1 mole of CO in standard conditions (0 deg C, 1 atm), L | Molecular weight of CO, g/mol | Emitting area enclosed by flux chamber (chamber footprint, A), m2 | Volume of flux chamber (V), m3 | dC/dt (slope)
|  |  | 293 | 22.4 | 28 | 0.23 | 0.071 | 0.0213
Time (t), s | Measured concentration of CO, ppm | (C) measured CO concentration adjusted to standard conditions (0 deg C, 1 atm), mg/m3
0 | 0 | 0
5 | 1 | 1.1647
10 | 1 | 1.1647
15 | 1 | 1.1647
20 | 1 | 1.1647
25 | 1 | 1.1647
30 | 1 | 1.1647
35 | 1 | 1.1647
40 | 1 | 1.1647
45 | 1 | 1.1647
50 | 1 | 1.1647
55 | 2 | 2.3294
60 | 2 | 2.3294
65 | 2 | 2.3294
70 | 2 | 2.3294
75 | 2 | 2.3294
80 | 2 | 2.3294
85 | 2 | 2.3294 | Q=(V/A)*(dC/dt) |  |  | where: Q - CO flux, mg/m2/s
90 | 1 | 1.1647 |  |  |  | V - flux chamber volume, m3
95 | 1 | 1.1647 |  |  |  | A - flux chamber footprint, m2
100 | 1 | 1.1647 | Q= | 0.0065752 | mg CO/m2/s | dC/dt - rate of change of CO concentration in the flux chamber with time (from the chart), mg/m3/s
105 | 1 | 1.1647 |  | 23.6708 | mg CO/m2/h
110 | 1 | 1.1647
115 | 1 | 1.1647
120 | 3 | 3.494
125 | 3 | 3.494
130 | 3 | 3.494
135 | 3 | 3.494
140 | 3 | 3.494
145 | 3 | 3.494
150 | 3 | 3.494
155 | 3 | 3.494
160 | 3 | 3.494
165 | 4 | 4.6587
170 | 4 | 4.6587
175 | 4 | 4.6587
180 | 4 | 4.6587
185 | 4 | 4.6587
190 | 4 | 4.6587
195 | 4 | 4.6587
200 | 4 | 4.6587
205 | 5 | 5.8234
210 | 5 | 5.8234
215 | 5 | 5.8234
220 | 5 | 5.8234
225 | 5 | 5.8234
230 | 5 | 5.8234
235 | 4 | 4.6587
240 | 4 | 4.6587
245 | 4 | 4.6587
250 | 4 | 4.6587
255 | 4 | 4.6587
260 | 4 | 4.6587
265 | 4 | 4.6587
270 | 6 | 6.9881
275 | 6 | 6.9881
280 | 6 | 6.9881
285 | 6 | 6.9881
290 | 6 | 6.9881
295 | 6 | 6.9881
300 | 6 | 6.9881

## Modelling
Modelling of CO emission |  |  | Notes
Surface of the pile (Ap) | 300 | m2
Time (t) | 3600 | s | Accumulation of CO in airtight hall during time (t)
Headspace volume in the hall | 1000 | m3 | Assumption: the hall is airtight
Number of piles in the hall (n) | 4 | -
Emitted CO mass in time (t) | 33139.0957 | mg | Estimated as a product of (averaged flux at D1-D9 locations), Ap, t, and n
| 33.1391 | g | Conversion from mg to g
Concentration of accumulated CO in the hall headspace during 1 hour, estimated for the 'before' turning scenario | 33.1391 | mg/m3
Molecular weight of CO | 28 | g/mol
Air temperature in the hall | 20 | deg C
Ambient pressure | 1 | atm
Volume of 1 mole of CO in standard conditions (0 deg C, 1 atm) | 22.4 | L
Concentration of accumulated CO in the hall headspace during 1 hour, estimated for the 'before' turning scenario | 38.5963 | ppm
Concentration of accumulated CO in the hall headspace during 1 hour, estimated for the 'before' turning scenario | 0.0038596 | %