## D1
|  |  | Temperature inside flux chamber, K | Volume of 1 mole of CO in standard conditions (0 deg C, 1 atm), L | Molecular weight of CO, g/mol | Emitting area enclosed by flux chamber (chamber footprint, A), m2 | Volume of flux chamber (V), m3 | dC/dt (slope)
|  |  | 293 | 22.4 | 28 | 0.23 | 0.071 | 0.0612
Time (t), s | Measured concentration of CO, ppm | (C) measured CO concentration adjusted to standard conditions (0 deg C, 1 atm), mg/m3
0 | 0 | 0
5 | 3 | 3.494
10 | 3 | 3.494
15 | 3 | 3.494
20 | 3 | 3.494
25 | 4 | 4.6587
30 | 4 | 4.6587
35 | 4 | 4.6587
40 | 4 | 4.6587
45 | 4 | 4.6587
50 | 4 | 4.6587
55 | 5 | 5.8234
60 | 5 | 5.8234
65 | 5 | 5.8234
70 | 5 | 5.8234
75 | 6 | 6.9881
80 | 6 | 6.9881
85 | 6 | 6.9881 | Q=(V/A)*(dC/dt) |  |  | where: Q - CO flux, mg/m2/s
90 | 6 | 6.9881 |  |  |  | V - flux chamber volume, m3
95 | 7 | 8.1527 |  |  |  | A - flux chamber footprint, m2
100 | 7 | 8.1527 | Q= | 0.018892 | mg CO/m2/s | dC/dt - rate of change of CO concentration in the flux chamber with time (from the chart), mg/m3/s
105 | 7 | 8.1527 |  | 68.0118 | mg CO/m2/h
110 | 7 | 8.1527
115 | 8 | 9.3174
120 | 8 | 9.3174
125 | 8 | 9.3174
130 | 9 | 10.4821
135 | 9 | 10.4821
140 | 9 | 10.4821
145 | 9 | 10.4821
150 | 9 | 10.4821
155 | 11 | 12.8114
160 | 11 | 12.8114
165 | 11 | 12.8114
170 | 12 | 13.9761
175 | 12 | 13.9761
180 | 12 | 13.9761
185 | 12 | 13.9761
190 | 13 | 15.1408
195 | 13 | 15.1408
200 | 13 | 15.1408
205 | 13 | 15.1408
210 | 14 | 16.3055
215 | 14 | 16.3055
220 | 14 | 16.3055
225 | 14 | 16.3055
230 | 15 | 17.4701
235 | 15 | 17.4701
240 | 15 | 17.4701
245 | 15 | 17.4701
250 | 15 | 17.4701
255 | 16 | 18.6348
260 | 16 | 18.6348
265 | 16 | 18.6348
270 | 16 | 18.6348
275 | 16 | 18.6348
280 | 16 | 18.6348
285 | 16 | 18.6348
290 | 16 | 18.6348
295 | 16 | 18.6348
300 | 16 | 18.6348

## D2
|  |  | Temperature inside flux chamber, K | Volume of 1 mole of CO in standard conditions (0 deg C, 1 atm), L | Molecular weight of CO, g/mol | Emitting area enclosed by flux chamber (chamber footprint, A), m2 | Volume of flux chamber (V), m3 | dC/dt (slope)
|  |  | 293 | 22.4 | 28 | 0.23 | 0.071 | 0.0981
Time (t), s | Measured concentration of CO, ppm | (C) measured CO concentration adjusted to standard conditions (0 deg C, 1 atm), mg/m3
0 | 0 | 0
5 | 2 | 2.3294
10 | 2 | 2.3294
15 | 2 | 2.3294
20 | 2 | 2.3294
25 | 2 | 2.3294
30 | 2 | 2.3294
35 | 2 | 2.3294
40 | 3 | 3.494
45 | 3 | 3.494
50 | 3 | 3.494
55 | 2 | 2.3294
60 | 2 | 2.3294
65 | 2 | 2.3294
70 | 2 | 2.3294
75 | 3 | 3.494
80 | 3 | 3.494
85 | 3 | 3.494 | Q=(V/A)*(dC/dt) |  |  | where: Q - CO flux, mg/m2/s
90 | 3 | 3.494 |  |  |  | V - flux chamber volume, m3
95 | 3 | 3.494 |  |  |  | A - flux chamber footprint, m2
100 | 4 | 4.6587 | Q= | 0.030283 | mg CO/m2/s | dC/dt - rate of change of CO concentration in the flux chamber with time (from the chart), mg/m3/s
105 | 4 | 4.6587 |  | 109.019 | mg CO/m2/h
110 | 4 | 4.6587
115 | 5 | 5.8234
120 | 5 | 5.8234
125 | 6 | 6.9881
130 | 6 | 6.9881
135 | 6 | 6.9881
140 | 6 | 6.9881
145 | 8 | 9.3174
150 | 9 | 10.4821
155 | 11 | 12.8114
160 | 11 | 12.8114
165 | 12 | 13.9761
170 | 12 | 13.9761
175 | 13 | 15.1408
180 | 13 | 15.1408
185 | 13 | 15.1408
190 | 15 | 17.4701
195 | 15 | 17.4701
200 | 16 | 18.6348
205 | 16 | 18.6348
210 | 16 | 18.6348
215 | 17 | 19.7995
220 | 17 | 19.7995
225 | 20 | 23.2935
230 | 20 | 23.2935
235 | 19 | 22.1288
240 | 19 | 22.1288
245 | 19 | 22.1288
250 | 19 | 22.1288
255 | 20 | 23.2935
260 | 21 | 24.4582
265 | 21 | 24.4582
270 | 21 | 24.4582
275 | 22 | 25.6229
280 | 22 | 25.6229
285 | 22 | 25.6229
290 | 22 | 25.6229
295 | 22 | 25.6229
300 | 22 | 25.6229

## D3
|  |  | Temperature inside flux chamber, K | Volume of 1 mole of CO in standard conditions (0 deg C, 1 atm), L | Molecular weight of CO, g/mol | Emitting area enclosed by flux chamber (chamber footprint, A), m2 | Volume of flux chamber (V), m3 | dC/dt (slope)
|  |  | 293 | 22.4 | 28 | 0.23 | 0.071 | 0.0704
Time (t), s | Measured concentration of CO, ppm | (C) measured CO concentration adjusted to standard conditions (0 deg C, 1 atm), mg/m3
0 | 0 | 0
5 | 2 | 2.3294
10 | 2 | 2.3294
15 | 2 | 2.3294
20 | 2 | 2.3294
25 | 2 | 2.3294
30 | 2 | 2.3294
35 | 2 | 2.3294
40 | 2 | 2.3294
45 | 2 | 2.3294
50 | 3 | 3.494
55 | 3 | 3.494
60 | 3 | 3.494
65 | 3 | 3.494
70 | 3 | 3.494
75 | 3 | 3.494
80 | 4 | 4.6587
85 | 4 | 4.6587 | Q=(V/A)*(dC/dt) |  |  | where: Q - CO flux, mg/m2/s
90 | 4 | 4.6587 |  |  |  | V - flux chamber volume, m3
95 | 5 | 5.8234 |  |  |  | A - flux chamber footprint, m2
100 | 5 | 5.8234 | Q= | 0.021732 | mg CO/m2/s | dC/dt - rate of change of CO concentration in the flux chamber with time (from the chart), mg/m3/s
105 | 5 | 5.8234 |  | 78.2358 | mg CO/m2/h
110 | 6 | 6.9881
115 | 6 | 6.9881
120 | 6 | 6.9881
125 | 7 | 8.1527
130 | 7 | 8.1527
135 | 7 | 8.1527
140 | 8 | 9.3174
145 | 8 | 9.3174
150 | 8 | 9.3174
155 | 9 | 10.4821
160 | 9 | 10.4821
165 | 9 | 10.4821
170 | 9 | 10.4821
175 | 11 | 12.8114
180 | 11 | 12.8114
185 | 12 | 13.9761
190 | 12 | 13.9761
195 | 12 | 13.9761
200 | 13 | 15.1408
205 | 13 | 15.1408
210 | 13 | 15.1408
215 | 13 | 15.1408
220 | 14 | 16.3055
225 | 14 | 16.3055
230 | 14 | 16.3055
235 | 14 | 16.3055
240 | 15 | 17.4701
245 | 15 | 17.4701
250 | 15 | 17.4701
255 | 15 | 17.4701
260 | 16 | 18.6348
265 | 16 | 18.6348
270 | 16 | 18.6348
275 | 16 | 18.6348
280 | 17 | 19.7995
285 | 17 | 19.7995
290 | 17 | 19.7995
295 | 17 | 19.7995
300 | 17 | 19.7995

## D4
|  |  | Temperature inside flux chamber, K | Volume of 1 mole of CO in standard conditions (0 deg C, 1 atm), L | Molecular weight of CO, g/mol | Emitting area enclosed by flux chamber (chamber footprint, A), m2 | Volume of flux chamber (V), m3 | dC/dt (slope)
|  |  | 293 | 22.4 | 28 | 0.23 | 0.071 | 0.0685
Time (t), s | Measured concentration of CO, ppm | (C) measured CO concentration adjusted to standard conditions (0 deg C, 1 atm), mg/m3
0 | 0 | 0
5 | 0 | 0
10 | 0 | 0
15 | 0 | 0
20 | 0 | 0
25 | 0 | 0
30 | 0 | 0
35 | 0 | 0
40 | 0 | 0
45 | 1 | 1.1647
50 | 1 | 1.1647
55 | 1 | 1.1647
60 | 2 | 2.3294
65 | 2 | 2.3294
70 | 2 | 2.3294
75 | 2 | 2.3294
80 | 3 | 3.494
85 | 3 | 3.494 | Q=(V/A)*(dC/dt) |  |  | where: Q - CO flux, mg/m2/s
90 | 3 | 3.494 |  |  |  | V - flux chamber volume, m3
95 | 4 | 4.6587 |  |  |  | A - flux chamber footprint, m2
100 | 4 | 4.6587 | Q= | 0.021146 | mg CO/m2/s | dC/dt - rate of change of CO concentration in the flux chamber with time (from the chart), mg/m3/s
105 | 4 | 4.6587 |  | 76.1243 | mg CO/m2/h
110 | 5 | 5.8234
115 | 5 | 5.8234
120 | 5 | 5.8234
125 | 6 | 6.9881
130 | 6 | 6.9881
135 | 6 | 6.9881
140 | 7 | 8.1527
145 | 7 | 8.1527
150 | 7 | 8.1527
155 | 8 | 9.3174
160 | 8 | 9.3174
165 | 9 | 10.4821
170 | 9 | 10.4821
175 | 9 | 10.4821
180 | 10 | 11.6468
185 | 10 | 11.6468
190 | 10 | 11.6468
195 | 11 | 12.8114
200 | 11 | 12.8114
205 | 11 | 12.8114
210 | 11 | 12.8114
215 | 12 | 13.9761
220 | 12 | 13.9761
225 | 12 | 13.9761
230 | 13 | 15.1408
235 | 13 | 15.1408
240 | 13 | 15.1408
245 | 13 | 15.1408
250 | 13 | 15.1408
255 | 14 | 16.3055
260 | 14 | 16.3055
265 | 14 | 16.3055
270 | 14 | 16.3055
275 | 14 | 16.3055
280 | 15 | 17.4701
285 | 15 | 17.4701
290 | 15 | 17.4701
295 | 15 | 17.4701
300 | 15 | 17.4701

## D5
|  |  | Temperature inside flux chamber, K | Volume of 1 mole of CO in standard conditions (0 deg C, 1 atm), L | Molecular weight of CO, g/mol | Emitting area enclosed by flux chamber (chamber footprint, A), m2 | Volume of flux chamber (V), m3 | dC/dt (slope)
|  |  | 293 | 22.4 | 28 | 0.23 | 0.071 | 0.0919
Time (t), s | Measured concentration of CO, ppm | (C) measured CO concentration adjusted to standard conditions (0 deg C, 1 atm), mg/m3
0 | 0 | 0
5 | 2 | 2.3294
10 | 2 | 2.3294
15 | 2 | 2.3294
20 | 4 | 4.6587
25 | 4 | 4.6587
30 | 4 | 4.6587
35 | 5 | 5.8234
40 | 5 | 5.8234
45 | 6 | 6.9881
50 | 6 | 6.9881
55 | 6 | 6.9881
60 | 7 | 8.1527
65 | 7 | 8.1527
70 | 8 | 9.3174
75 | 8 | 9.3174
80 | 9 | 10.4821
85 | 9 | 10.4821 | Q=(V/A)*(dC/dt) |  |  | where: Q - CO flux, mg/m2/s
90 | 10 | 11.6468 |  |  |  | V - flux chamber volume, m3
95 | 10 | 11.6468 |  |  |  | A - flux chamber footprint, m2
100 | 11 | 12.8114 | Q= | 0.028369 | mg CO/m2/s | dC/dt - rate of change of CO concentration in the flux chamber with time (from the chart), mg/m3/s
105 | 11 | 12.8114 |  | 102.1289 | mg CO/m2/h
110 | 11 | 12.8114
115 | 12 | 13.9761
120 | 12 | 13.9761
125 | 12 | 13.9761
130 | 13 | 15.1408
135 | 13 | 15.1408
140 | 13 | 15.1408
145 | 14 | 16.3055
150 | 14 | 16.3055
155 | 14 | 16.3055
160 | 15 | 17.4701
165 | 15 | 17.4701
170 | 15 | 17.4701
175 | 16 | 18.6348
180 | 16 | 18.6348
185 | 16 | 18.6348
190 | 18 | 20.9642
195 | 18 | 20.9642
200 | 18 | 20.9642
205 | 19 | 22.1288
210 | 19 | 22.1288
215 | 19 | 22.1288
220 | 20 | 23.2935
225 | 20 | 23.2935
230 | 20 | 23.2935
235 | 21 | 24.4582
240 | 22 | 25.6229
245 | 22 | 25.6229
250 | 22 | 25.6229
255 | 22 | 25.6229
260 | 23 | 26.7875
265 | 23 | 26.7875
270 | 23 | 26.7875
275 | 24 | 27.9522
280 | 24 | 27.9522
285 | 24 | 27.9522
290 | 24 | 27.9522
295 | 24 | 27.9522
300 | 24 | 27.9522

## D6
|  |  | Temperature inside flux chamber, K | Volume of 1 mole of CO in standard conditions (0 deg C, 1 atm), L | Molecular weight of CO, g/mol | Emitting area enclosed by flux chamber (chamber footprint, A), m2 | Volume of flux chamber (V), m3 | dC/dt (slope)
|  |  | 293 | 22.4 | 28 | 0.23 | 0.071 | 0.0759
Time (t), s | Measured concentration of CO, ppm | (C) measured CO concentration adjusted to standard conditions (0 deg C, 1 atm), mg/m3
0 | 0 | 0
5 | 1 | 1.1647
10 | 1 | 1.1647
15 | 1 | 1.1647
20 | 1 | 1.1647
25 | 1 | 1.1647
30 | 1 | 1.1647
35 | 2 | 2.3294
40 | 2 | 2.3294
45 | 3 | 3.494
50 | 3 | 3.494
55 | 3 | 3.494
60 | 3 | 3.494
65 | 4 | 4.6587
70 | 4 | 4.6587
75 | 4 | 4.6587
80 | 5 | 5.8234
85 | 5 | 5.8234 | Q=(V/A)*(dC/dt) |  |  | where: Q - CO flux, mg/m2/s
90 | 5 | 5.8234 |  |  |  | V - flux chamber volume, m3
95 | 6 | 6.9881 |  |  |  | A - flux chamber footprint, m2
100 | 6 | 6.9881 | Q= | 0.02343 | mg CO/m2/s | dC/dt - rate of change of CO concentration in the flux chamber with time (from the chart), mg/m3/s
105 | 6 | 6.9881 |  | 84.348 | mg CO/m2/h
110 | 7 | 8.1527
115 | 7 | 8.1527
120 | 7 | 8.1527
125 | 8 | 9.3174
130 | 8 | 9.3174
135 | 8 | 9.3174
140 | 9 | 10.4821
145 | 9 | 10.4821
150 | 9 | 10.4821
155 | 10 | 11.6468
160 | 10 | 11.6468
165 | 11 | 12.8114
170 | 11 | 12.8114
175 | 11 | 12.8114
180 | 11 | 12.8114
185 | 12 | 13.9761
190 | 12 | 13.9761
195 | 12 | 13.9761
200 | 12 | 13.9761
205 | 14 | 16.3055
210 | 14 | 16.3055
215 | 14 | 16.3055
220 | 15 | 17.4701
225 | 15 | 17.4701
230 | 15 | 17.4701
235 | 15 | 17.4701
240 | 16 | 18.6348
245 | 16 | 18.6348
250 | 16 | 18.6348
255 | 17 | 19.7995
260 | 17 | 19.7995
265 | 17 | 19.7995
270 | 17 | 19.7995
275 | 18 | 20.9642
280 | 18 | 20.9642
285 | 18 | 20.9642
290 | 18 | 20.9642
295 | 18 | 20.9642
300 | 18 | 20.9642

## D7
|  |  | Temperature inside flux chamber, K | Volume of 1 mole of CO in standard conditions (0 deg C, 1 atm), L | Molecular weight of CO, g/mol | Emitting area enclosed by flux chamber (chamber footprint, A), m2 | Volume of flux chamber (V), m3 | dC/dt (slope)
|  |  | 293 | 22.4 | 28 | 0.23 | 0.071 | 0.0844
Time (t), s | Measured concentration of CO, ppm | (C) measured CO concentration adjusted to standard conditions (0 deg C, 1 atm), mg/m3
0 | 0 | 0
5 | 4 | 4.6587
10 | 4 | 4.6587
15 | 4 | 4.6587
20 | 4 | 4.6587
25 | 4 | 4.6587
30 | 5 | 5.8234
35 | 5 | 5.8234
40 | 6 | 6.9881
45 | 6 | 6.9881
50 | 7 | 8.1527
55 | 7 | 8.1527
60 | 7 | 8.1527
65 | 7 | 8.1527
70 | 8 | 9.3174
75 | 9 | 10.4821
80 | 9 | 10.4821
85 | 10 | 11.6468 | Q=(V/A)*(dC/dt) |  |  | where: Q - CO flux, mg/m2/s
90 | 10 | 11.6468 |  |  |  | V - flux chamber volume, m3
95 | 11 | 12.8114 |  |  |  | A - flux chamber footprint, m2
100 | 11 | 12.8114 | Q= | 0.026054 | mg CO/m2/s | dC/dt - rate of change of CO concentration in the flux chamber with time (from the chart), mg/m3/s
105 | 12 | 13.9761 |  | 93.7941 | mg CO/m2/h
110 | 12 | 13.9761
115 | 12 | 13.9761
120 | 13 | 15.1408
125 | 13 | 15.1408
130 | 13 | 15.1408
135 | 14 | 16.3055
140 | 14 | 16.3055
145 | 14 | 16.3055
150 | 15 | 17.4701
155 | 15 | 17.4701
160 | 15 | 17.4701
165 | 16 | 18.6348
170 | 16 | 18.6348
175 | 16 | 18.6348
180 | 17 | 19.7995
185 | 17 | 19.7995
190 | 18 | 20.9642
195 | 18 | 20.9642
200 | 18 | 20.9642
205 | 19 | 22.1288
210 | 19 | 22.1288
215 | 19 | 22.1288
220 | 20 | 23.2935
225 | 20 | 23.2935
230 | 20 | 23.2935
235 | 20 | 23.2935
240 | 21 | 24.4582
245 | 21 | 24.4582
250 | 21 | 24.4582
255 | 22 | 25.6229
260 | 22 | 25.6229
265 | 22 | 25.6229
270 | 22 | 25.6229
275 | 23 | 26.7875
280 | 23 | 26.7875
285 | 23 | 26.7875
290 | 23 | 26.7875
295 | 23 | 26.7875
300 | 23 | 26.7875

## D8
|  |  | Temperature inside flux chamber, K | Volume of 1 mole of CO in standard conditions (0 deg C, 1 atm), L | Molecular weight of CO, g/mol | Emitting area enclosed by flux chamber (chamber footprint, A), m2 | Volume of flux chamber (V), m3 | dC/dt (slope)
|  |  | 293 | 22.4 | 28 | 0.23 | 0.071 | 0.0961
Time (t), s | Measured concentration of CO, ppm | (C) measured CO concentration adjusted to standard conditions (0 deg C, 1 atm), mg/m3
0 | 0 | 0
5 | 3 | 3.494
10 | 3 | 3.494
15 | 3 | 3.494
20 | 3 | 3.494
25 | 3 | 3.494
30 | 3 | 3.494
35 | 3 | 3.494
40 | 3 | 3.494
45 | 4 | 4.6587
50 | 4 | 4.6587
55 | 5 | 5.8234
60 | 5 | 5.8234
65 | 5 | 5.8234
70 | 6 | 6.9881
75 | 6 | 6.9881
80 | 7 | 8.1527
85 | 7 | 8.1527 | Q=(V/A)*(dC/dt) |  |  | where: Q - CO flux, mg/m2/s
90 | 8 | 9.3174 |  |  |  | V - flux chamber volume, m3
95 | 8 | 9.3174 |  |  |  | A - flux chamber footprint, m2
100 | 9 | 10.4821 | Q= | 0.029666 | mg CO/m2/s | dC/dt - rate of change of CO concentration in the flux chamber with time (from the chart), mg/m3/s
105 | 9 | 10.4821 |  | 106.7963 | mg CO/m2/h
110 | 10 | 11.6468
115 | 11 | 12.8114
120 | 12 | 13.9761
125 | 12 | 13.9761
130 | 13 | 15.1408
135 | 13 | 15.1408
140 | 13 | 15.1408
145 | 13 | 15.1408
150 | 15 | 17.4701
155 | 15 | 17.4701
160 | 15 | 17.4701
165 | 16 | 18.6348
170 | 16 | 18.6348
175 | 17 | 19.7995
180 | 17 | 19.7995
185 | 18 | 20.9642
190 | 18 | 20.9642
195 | 18 | 20.9642
200 | 19 | 22.1288
205 | 19 | 22.1288
210 | 19 | 22.1288
215 | 20 | 23.2935
220 | 20 | 23.2935
225 | 20 | 23.2935
230 | 21 | 24.4582
235 | 21 | 24.4582
240 | 21 | 24.4582
245 | 22 | 25.6229
250 | 22 | 25.6229
255 | 22 | 25.6229
260 | 22 | 25.6229
265 | 23 | 26.7875
270 | 23 | 26.7875
275 | 23 | 26.7875
280 | 23 | 26.7875
285 | 23 | 26.7875
290 | 23 | 26.7875
295 | 23 | 26.7875
300 | 23 | 26.7875

## D9
|  |  | Temperature inside flux chamber, K | Volume of 1 mole of CO in standard conditions (0 deg C, 1 atm), L | Molecular weight of CO, g/mol | Emitting area enclosed by flux chamber (chamber footprint, A), m2 | Volume of flux chamber (V), m3 | dC/dt (slope)
|  |  | 293 | 22.4 | 28 | 0.23 | 0.071 | 0.0917
Time (t), s | Measured concentration of CO, ppm | (C) measured CO concentration adjusted to standard conditions (0 deg C, 1 atm), mg/m3
0 | 0 | 0
5 | 2 | 2.3294
10 | 2 | 2.3294
15 | 2 | 2.3294
20 | 2 | 2.3294
25 | 2 | 2.3294
30 | 2 | 2.3294
35 | 2 | 2.3294
40 | 3 | 3.494
45 | 3 | 3.494
50 | 3 | 3.494
55 | 3 | 3.494
60 | 3 | 3.494
65 | 5 | 5.8234
70 | 5 | 5.8234
75 | 5 | 5.8234
80 | 6 | 6.9881
85 | 6 | 6.9881 | Q=(V/A)*(dC/dt) |  |  | where: Q - CO flux, mg/m2/s
90 | 6 | 6.9881 |  |  |  | V - flux chamber volume, m3
95 | 7 | 8.1527 |  |  |  | A - flux chamber footprint, m2
100 | 7 | 8.1527 | Q= | 0.028307 | mg CO/m2/s | dC/dt - rate of change of CO concentration in the flux chamber with time (from the chart), mg/m3/s
105 | 7 | 8.1527 |  | 101.9066 | mg CO/m2/h
110 | 8 | 9.3174
115 | 8 | 9.3174
120 | 9 | 10.4821
125 | 9 | 10.4821
130 | 9 | 10.4821
135 | 10 | 11.6468
140 | 11 | 12.8114
145 | 12 | 13.9761
150 | 12 | 13.9761
155 | 13 | 15.1408
160 | 13 | 15.1408
165 | 13 | 15.1408
170 | 13 | 15.1408
175 | 14 | 16.3055
180 | 14 | 16.3055
185 | 15 | 17.4701
190 | 15 | 17.4701
195 | 16 | 18.6348
200 | 16 | 18.6348
205 | 16 | 18.6348
210 | 17 | 19.7995
215 | 17 | 19.7995
220 | 18 | 20.9642
225 | 18 | 20.9642
230 | 18 | 20.9642
235 | 19 | 22.1288
240 | 19 | 22.1288
245 | 19 | 22.1288
250 | 19 | 22.1288
255 | 20 | 23.2935
260 | 20 | 23.2935
265 | 20 | 23.2935
270 | 22 | 25.6229
275 | 22 | 25.6229
280 | 22 | 25.6229
285 | 22 | 25.6229
290 | 22 | 25.6229
295 | 22 | 25.6229
300 | 22 | 25.6229

## Modelling
Modelling of CO emission |  |  | Notes
Surface of the pile (Ap) | 300 | m2
Time (t) | 3600 | s | Accumulation of CO in airtight hall during time (t)
Headspace volume in the hall | 1000 | m3 | Assumption: the hall is airtight
Number of piles in the hall (n) | 4 | -
Emitted CO mass in time (t) | 109381.9826 | mg | Estimated as a product of (averaged flux at D1-D9 locations), Ap, t, and n
| 109.382 | g | Conversion from mg to g
Concentration of accumulated CO in the hall headspace during 1 hour, estimated for the 'after' turning scenario | 109.382 | mg/m3
Molecular weight of CO | 28 | g/mol
Air temperature in the hall | 20 | deg C
Ambient pressure | 1 | atm
Volume of 1 mole of CO in standard conditions (0 deg C, 1 atm) | 22.4 | L
Concentration of accumulated CO in the hall headspace during 1 hour, estimated for the 'after' turning scenario | 127.3945 | ppm
Concentration of accumulated CO in the hall headspace during 1 hour, estimated for the 'after' turning scenario | 0.012739 | %