## D1
|  |  | Temperature inside flux chamber, K | Volume of 1 mole of CO in standard conditions (0 deg C, 1 atm), L | Molecular weight of CO, g/mol | Emitting area enclosed by flux chamber (chamber footprint, A), m2 | Volume of flux chamber (V), m3 | dC/dt (slope)
|  |  | 293 | 22.4 | 28 | 0.23 | 0.071 | 0.0115
Time (t), s | Measured concentration of CO, ppm | (C) measured CO concentration adjusted to standard conditions (0 deg C, 1 atm), mg/m3
0 | 0 | 0
5 | 0 | 0
10 | 0 | 0
15 | 0 | 0
20 | 0 | 0
25 | 0 | 0
30 | 0 | 0
35 | 0 | 0
40 | 0 | 0
45 | 0 | 0
50 | 0 | 0
55 | 0 | 0
60 | 0 | 0
65 | 0 | 0
70 | 0 | 0
75 | 0 | 0
80 | 0 | 0
85 | 0 | 0 | Q=(V/A)*(dC/dt) |  |  | where: Q - CO flux, mg/m2/s
90 | 0 | 0 |  |  |  | V - flux chamber volume, m3
95 | 0 | 0 |  |  |  | A - flux chamber footprint, m2
100 | 0 | 0 | Q= | 0.00355 | mg CO/m2/s | dC/dt - rate of change of CO concentration in the flux chamber with time (from the chart), mg/m3/s
105 | 0 | 0 |  | 12.78 | mg CO/m2/h
110 | 0 | 0
115 | 0 | 0
120 | 0 | 0
125 | 0 | 0
130 | 0 | 0
135 | 0 | 0
140 | 0 | 0
145 | 0 | 0
150 | 0 | 0
155 | 0 | 0
160 | 0 | 0
165 | 0 | 0
170 | 0 | 0
175 | 0 | 0
180 | 0 | 0
185 | 0 | 0
190 | 0 | 0
195 | 0 | 0
200 | 0 | 0
205 | 0 | 0
210 | 0 | 0
215 | 1 | 1.1647
220 | 1 | 1.1647
225 | 2 | 2.3294
230 | 2 | 2.3294
235 | 2 | 2.3294
240 | 2 | 2.3294
245 | 2 | 2.3294
250 | 2 | 2.3294
255 | 2 | 2.3294
260 | 2 | 2.3294
265 | 2 | 2.3294
270 | 3 | 3.494
275 | 3 | 3.494
280 | 3 | 3.494
285 | 3 | 3.494
290 | 3 | 3.494
295 | 3 | 3.494
300 | 3 | 3.494

## D2
|  |  | Temperature inside flux chamber, K | Volume of 1 mole of CO in standard conditions (0 deg C, 1 atm), L | Molecular weight of CO, g/mol | Emitting area enclosed by flux chamber (chamber footprint, A), m2 | Volume of flux chamber (V), m3 | dC/dt (slope)
|  |  | 293 | 22.4 | 28 | 0.23 | 0.071 | 0.0038
Time (t), s | Measured concentration of CO, ppm | (C) measured CO concentration adjusted to standard conditions (0 deg C, 1 atm), mg/m3
0 | 0 | 0
5 | 0 | 0
10 | 0 | 0
15 | 0 | 0
20 | 0 | 0
25 | 0 | 0
30 | 0 | 0
35 | 0 | 0
40 | 0 | 0
45 | 0 | 0
50 | 0 | 0
55 | 0 | 0
60 | 0 | 0
65 | 0 | 0
70 | 0 | 0
75 | 0 | 0
80 | 0 | 0
85 | 0 | 0 | Q=(V/A)*(dC/dt) |  |  | where: Q - CO flux, mg/m2/s
90 | 0 | 0 |  |  |  | V - flux chamber volume, m3
95 | 0 | 0 |  |  |  | A - flux chamber footprint, m2
100 | 0 | 0 | Q= | 0.001173 | mg CO/m2/s | dC/dt - rate of change of CO concentration in the flux chamber with time (from the chart), mg/m3/s
105 | 0 | 0 |  | 4.223 | mg CO/m2/h
110 | 0 | 0
115 | 0 | 0
120 | 0 | 0
125 | 0 | 0
130 | 0 | 0
135 | 0 | 0
140 | 0 | 0
145 | 0 | 0
150 | 0 | 0
155 | 0 | 0
160 | 0 | 0
165 | 0 | 0
170 | 0 | 0
175 | 0 | 0
180 | 0 | 0
185 | 0 | 0
190 | 0 | 0
195 | 0 | 0
200 | 0 | 0
205 | 0 | 0
210 | 0 | 0
215 | 0 | 0
220 | 0 | 0
225 | 0 | 0
230 | 0 | 0
235 | 0 | 0
240 | 1 | 1.1647
245 | 1 | 1.1647
250 | 1 | 1.1647
255 | 1 | 1.1647
260 | 1 | 1.1647
265 | 1 | 1.1647
270 | 1 | 1.1647
275 | 1 | 1.1647
280 | 1 | 1.1647
285 | 1 | 1.1647
290 | 1 | 1.1647
295 | 1 | 1.1647
300 | 1 | 1.1647

## D3
|  |  | Temperature inside flux chamber, K | Volume of 1 mole of CO in standard conditions (0 deg C, 1 atm), L | Molecular weight of CO, g/mol | Emitting area enclosed by flux chamber (chamber footprint, A), m2 | Volume of flux chamber (V), m3 | dC/dt (slope)
|  |  | 293 | 22.4 | 28 | 0.23 | 0.071 | 0.0101
Time (t), s | Measured concentration of CO, ppm | (C) measured CO concentration adjusted to standard conditions (0 deg C, 1 atm), mg/m3
0 | 0 | 0
5 | 0 | 0
10 | 0 | 0
15 | 0 | 0
20 | 0 | 0
25 | 0 | 0
30 | 0 | 0
35 | 0 | 0
40 | 0 | 0
45 | 0 | 0
50 | 0 | 0
55 | 0 | 0
60 | 0 | 0
65 | 0 | 0
70 | 0 | 0
75 | 0 | 0
80 | 0 | 0
85 | 0 | 0 | Q=(V/A)*(dC/dt) |  |  | where: Q - CO flux, mg/m2/s
90 | 0 | 0 |  |  |  | V - flux chamber volume, m3
95 | 0 | 0 |  |  |  | A - flux chamber footprint, m2
100 | 0 | 0 | Q= | 0.0031178 | mg CO/m2/s | dC/dt - rate of change of CO concentration in the flux chamber with time (from the chart), mg/m3/s
105 | 0 | 0 |  | 11.2242 | mg CO/m2/h
110 | 0 | 0
115 | 0 | 0
120 | 0 | 0
125 | 0 | 0
130 | 0 | 0
135 | 0 | 0
140 | 0 | 0
145 | 0 | 0
150 | 0 | 0
155 | 0 | 0
160 | 0 | 0
165 | 0 | 0
170 | 0 | 0
175 | 0 | 0
180 | 0 | 0
185 | 0 | 0
190 | 0 | 0
195 | 0 | 0
200 | 0 | 0
205 | 0 | 0
210 | 0 | 0
215 | 0 | 0
220 | 0 | 0
225 | 0 | 0
230 | 0 | 0
235 | 1 | 1.1647
240 | 1 | 1.1647
245 | 1 | 1.1647
250 | 2 | 2.3294
255 | 2 | 2.3294
260 | 2 | 2.3294
265 | 3 | 3.494
270 | 3 | 3.494
275 | 3 | 3.494
280 | 3 | 3.494
285 | 3 | 3.494
290 | 3 | 3.494
295 | 3 | 3.494
300 | 3 | 3.494

## D4
|  |  | Temperature inside flux chamber, K | Volume of 1 mole of CO in standard conditions (0 deg C, 1 atm), L | Molecular weight of CO, g/mol | Emitting area enclosed by flux chamber (chamber footprint, A), m2 | Volume of flux chamber (V), m3 | dC/dt (slope)
|  |  | 293 | 22.4 | 28 | 0.23 | 0.071 | 0.006
Time (t), s | Measured concentration of CO, ppm | (C) measured CO concentration adjusted to standard conditions (0 deg C, 1 atm), mg/m3
0 | 0 | 0
5 | 0 | 0
10 | 0 | 0
15 | 0 | 0
20 | 0 | 0
25 | 0 | 0
30 | 0 | 0
35 | 0 | 0
40 | 0 | 0
45 | 0 | 0
50 | 0 | 0
55 | 0 | 0
60 | 0 | 0
65 | 0 | 0
70 | 0 | 0
75 | 0 | 0
80 | 0 | 0
85 | 0 | 0 | Q=(V/A)*(dC/dt) |  |  | where: Q - CO flux, mg/m2/s
90 | 0 | 0 |  |  |  | V - flux chamber volume, m3
95 | 0 | 0 |  |  |  | A - flux chamber footprint, m2
100 | 0 | 0 | Q= | 0.0018522 | mg CO/m2/s | dC/dt - rate of change of CO concentration in the flux chamber with time (from the chart), mg/m3/s
105 | 0 | 0 |  | 6.6678 | mg CO/m2/h
110 | 0 | 0
115 | 0 | 0
120 | 0 | 0
125 | 0 | 0
130 | 0 | 0
135 | 0 | 0
140 | 0 | 0
145 | 0 | 0
150 | 0 | 0
155 | 0 | 0
160 | 0 | 0
165 | 0 | 0
170 | 0 | 0
175 | 0 | 0
180 | 0 | 0
185 | 0 | 0
190 | 0 | 0
195 | 0 | 0
200 | 0 | 0
205 | 0 | 0
210 | 0 | 0
215 | 0 | 0
220 | 0 | 0
225 | 0 | 0
230 | 0 | 0
235 | 0 | 0
240 | 0 | 0
245 | 0 | 0
250 | 1 | 1.1647
255 | 1 | 1.1647
260 | 1 | 1.1647
265 | 2 | 2.3294
270 | 2 | 2.3294
275 | 2 | 2.3294
280 | 2 | 2.3294
285 | 2 | 2.3294
290 | 2 | 2.3294
295 | 2 | 2.3294
300 | 2 | 2.3294

## D5
|  |  | Temperature inside flux chamber, K | Volume of 1 mole of CO in standard conditions (0 deg C, 1 atm), L | Molecular weight of CO, g/mol | Emitting area enclosed by flux chamber (chamber footprint, A), m2 | Volume of flux chamber (V), m3 | dC/dt (slope)
|  |  | 293 | 22.4 | 28 | 0.23 | 0.071 | 0.0099
Time (t), s | Measured concentration of CO, ppm | (C) measured CO concentration adjusted to standard conditions (0 deg C, 1 atm), mg/m3
0 | 0 | 0
5 | 0 | 0
10 | 0 | 0
15 | 0 | 0
20 | 0 | 0
25 | 0 | 0
30 | 0 | 0
35 | 0 | 0
40 | 0 | 0
45 | 0 | 0
50 | 0 | 0
55 | 0 | 0
60 | 0 | 0
65 | 0 | 0
70 | 0 | 0
75 | 0 | 0
80 | 0 | 0
85 | 0 | 0 | Q=(V/A)*(dC/dt) |  |  | where: Q - CO flux, mg/m2/s
90 | 0 | 0 |  |  |  | V - flux chamber volume, m3
95 | 0 | 0 |  |  |  | A - flux chamber footprint, m2
100 | 0 | 0 | Q= | 0.0030561 | mg CO/m2/s | dC/dt - rate of change of CO concentration in the flux chamber with time (from the chart), mg/m3/s
105 | 0 | 0 |  | 11.0019 | mg CO/m2/h
110 | 0 | 0
115 | 0 | 0
120 | 0 | 0
125 | 0 | 0
130 | 0 | 0
135 | 0 | 0
140 | 0 | 0
145 | 0 | 0
150 | 0 | 0
155 | 0 | 0
160 | 0 | 0
165 | 0 | 0
170 | 0 | 0
175 | 0 | 0
180 | 0 | 0
185 | 0 | 0
190 | 0 | 0
195 | 0 | 0
200 | 0 | 0
205 | 0 | 0
210 | 0 | 0
215 | 0 | 0
220 | 0 | 0
225 | 1 | 1.1647
230 | 1 | 1.1647
235 | 1 | 1.1647
240 | 1 | 1.1647
245 | 1 | 1.1647
250 | 2 | 2.3294
255 | 2 | 2.3294
260 | 2 | 2.3294
265 | 2 | 2.3294
270 | 2 | 2.3294
275 | 3 | 3.494
280 | 3 | 3.494
285 | 3 | 3.494
290 | 3 | 3.494
295 | 3 | 3.494
300 | 3 | 3.494

## D6
|  |  | Temperature inside flux chamber, K | Volume of 1 mole of CO in standard conditions (0 deg C, 1 atm), L | Molecular weight of CO, g/mol | Emitting area enclosed by flux chamber (chamber footprint, A), m2 | Volume of flux chamber (V), m3 | dC/dt (slope)
|  |  | 293 | 22.4 | 28 | 0.23 | 0.071 | 0.0065
Time (t), s | Measured concentration of CO, ppm | (C) measured CO concentration adjusted to standard conditions (0 deg C, 1 atm), mg/m3
0 | 0 | 0
5 | 0 | 0
10 | 0 | 0
15 | 0 | 0
20 | 0 | 0
25 | 0 | 0
30 | 0 | 0
35 | 0 | 0
40 | 0 | 0
45 | 0 | 0
50 | 0 | 0
55 | 0 | 0
60 | 0 | 0
65 | 0 | 0
70 | 0 | 0
75 | 0 | 0
80 | 0 | 0
85 | 0 | 0 | Q=(V/A)*(dC/dt) |  |  | where: Q - CO flux, mg/m2/s
90 | 0 | 0 |  |  |  | V - flux chamber volume, m3
95 | 0 | 0 |  |  |  | A - flux chamber footprint, m2
100 | 0 | 0 | Q= | 0.0020065 | mg CO/m2/s | dC/dt - rate of change of CO concentration in the flux chamber with time (from the chart), mg/m3/s
105 | 0 | 0 |  | 7.2235 | mg CO/m2/h
110 | 0 | 0
115 | 0 | 0
120 | 0 | 0
125 | 0 | 0
130 | 0 | 0
135 | 0 | 0
140 | 0 | 0
145 | 0 | 0
150 | 0 | 0
155 | 0 | 0
160 | 0 | 0
165 | 0 | 0
170 | 0 | 0
175 | 0 | 0
180 | 0 | 0
185 | 0 | 0
190 | 0 | 0
195 | 0 | 0
200 | 0 | 0
205 | 0 | 0
210 | 0 | 0
215 | 0 | 0
220 | 0 | 0
225 | 0 | 0
230 | 0 | 0
235 | 0 | 0
240 | 0 | 0
245 | 1 | 1.1647
250 | 1 | 1.1647
255 | 1 | 1.1647
260 | 2 | 2.3294
265 | 2 | 2.3294
270 | 2 | 2.3294
275 | 2 | 2.3294
280 | 2 | 2.3294
285 | 2 | 2.3294
290 | 2 | 2.3294
295 | 2 | 2.3294
300 | 2 | 2.3294

## D7
|  |  | Temperature inside flux chamber, K | Volume of 1 mole of CO in standard conditions (0 deg C, 1 atm), L | Molecular weight of CO, g/mol | Emitting area enclosed by flux chamber (chamber footprint, A), m2 | Volume of flux chamber (V), m3 | dC/dt (slope)
|  |  | 293 | 22.4 | 28 | 0.23 | 0.071 | 0.008
Time (t), s | Measured concentration of CO, ppm | (C) measured CO concentration adjusted to standard conditions (0 deg C, 1 atm), mg/m3
0 | 0 | 0
5 | 0 | 0
10 | 0 | 0
15 | 0 | 0
20 | 0 | 0
25 | 0 | 0
30 | 0 | 0
35 | 0 | 0
40 | 0 | 0
45 | 0 | 0
50 | 0 | 0
55 | 0 | 0
60 | 0 | 0
65 | 0 | 0
70 | 0 | 0
75 | 0 | 0
80 | 0 | 0
85 | 0 | 0 | Q=(V/A)*(dC/dt) |  |  | where: Q - CO flux, mg/m2/s
90 | 0 | 0 |  |  |  | V - flux chamber volume, m3
95 | 0 | 0 |  |  |  | A - flux chamber footprint, m2
100 | 0 | 0 | Q= | 0.0024696 | mg CO/m2/s | dC/dt - rate of change of CO concentration in the flux chamber with time (from the chart), mg/m3/s
105 | 0 | 0 |  | 8.8904 | mg CO/m2/h
110 | 0 | 0
115 | 0 | 0
120 | 0 | 0
125 | 0 | 0
130 | 0 | 0
135 | 0 | 0
140 | 0 | 0
145 | 0 | 0
150 | 0 | 0
155 | 0 | 0
160 | 0 | 0
165 | 0 | 0
170 | 0 | 0
175 | 0 | 0
180 | 0 | 0
185 | 0 | 0
190 | 0 | 0
195 | 0 | 0
200 | 0 | 0
205 | 0 | 0
210 | 0 | 0
215 | 0 | 0
220 | 0 | 0
225 | 0 | 0
230 | 0 | 0
235 | 0 | 0
240 | 0 | 0
245 | 0 | 0
250 | 1 | 1.1647
255 | 1 | 1.1647
260 | 2 | 2.3294
265 | 2 | 2.3294
270 | 2 | 2.3294
275 | 2 | 2.3294
280 | 3 | 3.494
285 | 3 | 3.494
290 | 3 | 3.494
295 | 3 | 3.494
300 | 3 | 3.494

## D8
|  |  | Temperature inside flux chamber, K | Volume of 1 mole of CO in standard conditions (0 deg C, 1 atm), L | Molecular weight of CO, g/mol | Emitting area enclosed by flux chamber (chamber footprint, A), m2 | Volume of flux chamber (V), m3 | dC/dt (slope)
|  |  | 293 | 22.4 | 28 | 0.23 | 0.071 | 0.0057
Time (t), s | Measured concentration of CO, ppm | (C) measured CO concentration adjusted to standard conditions (0 deg C, 1 atm), mg/m3
0 | 0 | 0
5 | 0 | 0
10 | 0 | 0
15 | 0 | 0
20 | 0 | 0
25 | 0 | 0
30 | 0 | 0
35 | 0 | 0
40 | 0 | 0
45 | 0 | 0
50 | 0 | 0
55 | 0 | 0
60 | 0 | 0
65 | 0 | 0
70 | 0 | 0
75 | 0 | 0
80 | 0 | 0
85 | 0 | 0 | Q=(V/A)*(dC/dt) |  |  | where: Q - CO flux, mg/m2/s
90 | 0 | 0 |  |  |  | V - flux chamber volume, m3
95 | 0 | 0 |  |  |  | A - flux chamber footprint, m2
100 | 0 | 0 | Q= | 0.0017596 | mg CO/m2/s | dC/dt - rate of change of CO concentration in the flux chamber with time (from the chart), mg/m3/s
105 | 0 | 0 |  | 6.3344 | mg CO/m2/h
110 | 0 | 0
115 | 0 | 0
120 | 0 | 0
125 | 0 | 0
130 | 0 | 0
135 | 0 | 0
140 | 0 | 0
145 | 0 | 0
150 | 0 | 0
155 | 0 | 0
160 | 0 | 0
165 | 0 | 0
170 | 0 | 0
175 | 0 | 0
180 | 0 | 0
185 | 0 | 0
190 | 0 | 0
195 | 0 | 0
200 | 0 | 0
205 | 0 | 0
210 | 0 | 0
215 | 0 | 0
220 | 0 | 0
225 | 0 | 0
230 | 0 | 0
235 | 0 | 0
240 | 0 | 0
245 | 0 | 0
250 | 1 | 1.1647
255 | 1 | 1.1647
260 | 1 | 1.1647
265 | 1 | 1.1647
270 | 2 | 2.3294
275 | 2 | 2.3294
280 | 2 | 2.3294
285 | 2 | 2.3294
290 | 2 | 2.3294
295 | 2 | 2.3294
300 | 2 | 2.3294

## D9
|  |  | Temperature inside flux chamber, K | Volume of 1 mole of CO in standard conditions (0 deg C, 1 atm), L | Molecular weight of CO, g/mol | Emitting area enclosed by flux chamber (chamber footprint, A), m2 | Volume of flux chamber (V), m3 | dC/dt (slope)
|  |  | 293 | 22.4 | 28 | 0.23 | 0.071 | 0.0026
Time (t), s | Measured concentration of CO, ppm | (C) measured CO concentration adjusted to standard conditions (0 deg C, 1 atm), mg/m3
0 | 0 | 0
5 | 0 | 0
10 | 0 | 0
15 | 0 | 0
20 | 0 | 0
25 | 0 | 0
30 | 0 | 0
35 | 0 | 0
40 | 0 | 0
45 | 0 | 0
50 | 0 | 0
55 | 0 | 0
60 | 0 | 0
65 | 0 | 0
70 | 0 | 0
75 | 0 | 0
80 | 0 | 0
85 | 0 | 0 | Q=(V/A)*(dC/dt) |  |  | where: Q - CO flux, mg/m2/s
90 | 0 | 0 |  |  |  | V - flux chamber volume, m3
95 | 0 | 0 |  |  |  | A - flux chamber footprint, m2
100 | 0 | 0 | Q= | 0.00080261 | mg CO/m2/s | dC/dt - rate of change of CO concentration in the flux chamber with time (from the chart), mg/m3/s
105 | 0 | 0 |  | 2.8894 | mg CO/m2/h
110 | 0 | 0
115 | 0 | 0
120 | 0 | 0
125 | 0 | 0
130 | 0 | 0
135 | 0 | 0
140 | 0 | 0
145 | 0 | 0
150 | 0 | 0
155 | 0 | 0
160 | 0 | 0
165 | 0 | 0
170 | 0 | 0
175 | 0 | 0
180 | 0 | 0
185 | 0 | 0
190 | 0 | 0
195 | 0 | 0
200 | 0 | 0
205 | 0 | 0
210 | 0 | 0
215 | 0 | 0
220 | 0 | 0
225 | 0 | 0
230 | 0 | 0
235 | 0 | 0
240 | 0 | 0
245 | 0 | 0
250 | 0 | 0
255 | 0 | 0
260 | 0 | 0
265 | 1 | 1.1647
270 | 1 | 1.1647
275 | 1 | 1.1647
280 | 1 | 1.1647
285 | 1 | 1.1647
290 | 1 | 1.1647
295 | 1 | 1.1647
300 | 1 | 1.1647