## D1
|  |  | Temperature inside flux chamber, K | Volume of 1 mole of CO in standard conditions (0 deg C, 1 atm), L | Molecular weight of CO, g/mol | Emitting area enclosed by flux chamber (chamber footprint, A), m2 | Volume of flux chamber (V), m3 | dC/dt (slope)
|  |  | 293 | 22.4 | 28 | 0.23 | 0.071 | 0.0004
Time (t), s | Measured concentration of CO, ppm | (C) measured CO concentration adjusted to standard conditions (0 deg C, 1 atm), mg/m3
0 | 0 | 0
5 | 0 | 0
10 | 0 | 0
15 | 0 | 0
20 | 0 | 0
25 | 0 | 0
30 | 0 | 0
35 | 0 | 0
40 | 0 | 0
45 | 0 | 0
50 | 0 | 0
55 | 0 | 0
60 | 0 | 0
65 | 0 | 0
70 | 0 | 0
75 | 0 | 0
80 | 0 | 0
85 | 0 | 0 | Q=(V/A)*(dC/dt) |  |  | where: Q - CO flux, mg/m2/s
90 | 0 | 0 |  |  |  | V - flux chamber volume, m3
95 | 0 | 0 |  |  |  | A - flux chamber footprint, m2
100 | 0 | 0 | Q= | 0.00012348 | mg CO/m2/s | dC/dt - rate of change of CO concentration in the flux chamber with time (from the chart), mg/m3/s
105 | 0 | 0 |  | 0.44452 | mg CO/m2/h
110 | 0 | 0
115 | 0 | 0
120 | 0 | 0
125 | 0 | 0
130 | 0 | 0
135 | 0 | 0
140 | 0 | 0
145 | 0 | 0
150 | 0 | 0
155 | 0 | 0
160 | 0 | 0
165 | 0 | 0
170 | 0 | 0
175 | 0 | 0
180 | 0 | 0
185 | 0 | 0
190 | 0 | 0
195 | 0 | 0
200 | 0 | 0
205 | 0 | 0
210 | 0 | 0
215 | 0 | 0
220 | 0 | 0
225 | 0 | 0
230 | 0 | 0
235 | 0 | 0
240 | 0 | 0
245 | 0 | 0
250 | 0 | 0
255 | 0 | 0
260 | 0 | 0
265 | 0 | 0
270 | 0 | 0
275 | 0 | 0
280 | 0 | 0
285 | 0 | 0
290 | 0 | 0
295 | 1 | 1.1647
300 | 0 | 0

## D2
|  |  | Temperature inside flux chamber, K | Volume of 1 mole of CO in standard conditions (0 deg C, 1 atm), L | Molecular weight of CO, g/mol | Emitting area enclosed by flux chamber (chamber footprint, A), m2 | Volume of flux chamber (V), m3 | dC/dt (slope)
|  |  | 293 | 22.4 | 28 | 0.23 | 0.071 | 0.0004
Time (t), s | Measured concentration of CO, ppm | (C) measured CO concentration adjusted to standard conditions (0 deg C, 1 atm), mg/m3
0 | 0 | 0
5 | 0 | 0
10 | 0 | 0
15 | 0 | 0
20 | 0 | 0
25 | 0 | 0
30 | 0 | 0
35 | 0 | 0
40 | 0 | 0
45 | 0 | 0
50 | 0 | 0
55 | 0 | 0
60 | 0 | 0
65 | 0 | 0
70 | 0 | 0
75 | 0 | 0
80 | 0 | 0
85 | 0 | 0 | Q=(V/A)*(dC/dt) |  |  | where: Q - CO flux, mg/m2/s
90 | 0 | 0 |  |  |  | V - flux chamber volume, m3
95 | 0 | 0 |  |  |  | A - flux chamber footprint, m2
100 | 0 | 0 | Q= | 0.00012348 | mg CO/m2/s | dC/dt - rate of change of CO concentration in the flux chamber with time (from the chart), mg/m3/s
105 | 0 | 0 |  | 0.44452 | mg CO/m2/h
110 | 0 | 0
115 | 0 | 0
120 | 0 | 0
125 | 0 | 0
130 | 0 | 0
135 | 0 | 0
140 | 0 | 0
145 | 0 | 0
150 | 0 | 0
155 | 0 | 0
160 | 0 | 0
165 | 0 | 0
170 | 0 | 0
175 | 0 | 0
180 | 0 | 0
185 | 0 | 0
190 | 0 | 0
195 | 0 | 0
200 | 0 | 0
205 | 0 | 0
210 | 0 | 0
215 | 0 | 0
220 | 0 | 0
225 | 0 | 0
230 | 0 | 0
235 | 0 | 0
240 | 0 | 0
245 | 0 | 0
250 | 0 | 0
255 | 0 | 0
260 | 0 | 0
265 | 0 | 0
270 | 0 | 0
275 | 0 | 0
280 | 0 | 0
285 | 0 | 0
290 | 0 | 0
295 | 1 | 1.1647
300 | 0 | 0

## D3
|  |  | Temperature inside flux chamber, K | Volume of 1 mole of CO in standard conditions (0 deg C, 1 atm), L | Molecular weight of CO, g/mol | Emitting area enclosed by flux chamber (chamber footprint, A), m2 | Volume of flux chamber (V), m3 | dC/dt (slope)
|  |  | 293 | 22.4 | 28 | 0.23 | 0.071 | 0.0003
Time (t), s | Measured concentration of CO, ppm | (C) measured CO concentration adjusted to standard conditions (0 deg C, 1 atm), mg/m3
0 | 0 | 0
5 | 0 | 0
10 | 0 | 0
15 | 0 | 0
20 | 0 | 0
25 | 0 | 0
30 | 0 | 0
35 | 0 | 0
40 | 0 | 0
45 | 0 | 0
50 | 0 | 0
55 | 0 | 0
60 | 0 | 0
65 | 0 | 0
70 | 0 | 0
75 | 0 | 0
80 | 0 | 0
85 | 0 | 0 | Q=(V/A)*(dC/dt) |  |  | where: Q - CO flux, mg/m2/s
90 | 0 | 0 |  |  |  | V - flux chamber volume, m3
95 | 0 | 0 |  |  |  | A - flux chamber footprint, m2
100 | 0 | 0 | Q= | 9.2609e-05 | mg CO/m2/s | dC/dt - rate of change of CO concentration in the flux chamber with time (from the chart), mg/m3/s
105 | 0 | 0 |  | 0.33339 | mg CO/m2/h
110 | 0 | 0
115 | 0 | 0
120 | 0 | 0
125 | 0 | 0
130 | 0 | 0
135 | 0 | 0
140 | 0 | 0
145 | 0 | 0
150 | 0 | 0
155 | 0 | 0
160 | 0 | 0
165 | 0 | 0
170 | 0 | 0
175 | 0 | 0
180 | 0 | 0
185 | 0 | 0
190 | 0 | 0
195 | 0 | 0
200 | 0 | 0
205 | 0 | 0
210 | 0 | 0
215 | 0 | 0
220 | 0 | 0
225 | 0 | 0
230 | 0 | 0
235 | 0 | 0
240 | 0 | 0
245 | 0 | 0
250 | 0 | 0
255 | 0 | 0
260 | 0 | 0
265 | 0 | 0
270 | 0 | 0
275 | 0 | 0
280 | 1 | 1.1647
285 | 0 | 0
290 | 0 | 0
295 | 0 | 0
300 | 0 | 0

## D4
|  |  | Temperature inside flux chamber, K | Volume of 1 mole of CO in standard conditions (0 deg C, 1 atm), L | Molecular weight of CO, g/mol | Emitting area enclosed by flux chamber (chamber footprint, A), m2 | Volume of flux chamber (V), m3 | dC/dt (slope)
|  |  | 293 | 22.4 | 28 | 0.23 | 0.071 | 0.0004
Time (t), s | Measured concentration of CO, ppm | (C) measured CO concentration adjusted to standard conditions (0 deg C, 1 atm), mg/m3
0 | 0 | 0
5 | 0 | 0
10 | 0 | 0
15 | 0 | 0
20 | 0 | 0
25 | 0 | 0
30 | 0 | 0
35 | 0 | 0
40 | 0 | 0
45 | 0 | 0
50 | 0 | 0
55 | 0 | 0
60 | 0 | 0
65 | 0 | 0
70 | 0 | 0
75 | 0 | 0
80 | 0 | 0
85 | 0 | 0 | Q=(V/A)*(dC/dt) |  |  | where: Q - CO flux, mg/m2/s
90 | 0 | 0 |  |  |  | V - flux chamber volume, m3
95 | 0 | 0 |  |  |  | A - flux chamber footprint, m2
100 | 0 | 0 | Q= | 0.00012348 | mg CO/m2/s | dC/dt - rate of change of CO concentration in the flux chamber with time (from the chart), mg/m3/s
105 | 0 | 0 |  | 0.44452 | mg CO/m2/h
110 | 0 | 0
115 | 0 | 0
120 | 0 | 0
125 | 0 | 0
130 | 0 | 0
135 | 0 | 0
140 | 0 | 0
145 | 0 | 0
150 | 0 | 0
155 | 0 | 0
160 | 0 | 0
165 | 0 | 0
170 | 0 | 0
175 | 0 | 0
180 | 0 | 0
185 | 0 | 0
190 | 0 | 0
195 | 0 | 0
200 | 0 | 0
205 | 0 | 0
210 | 0 | 0
215 | 0 | 0
220 | 0 | 0
225 | 0 | 0
230 | 0 | 0
235 | 0 | 0
240 | 0 | 0
245 | 0 | 0
250 | 0 | 0
255 | 0 | 0
260 | 0 | 0
265 | 0 | 0
270 | 0 | 0
275 | 0 | 0
280 | 0 | 0
285 | 0 | 0
290 | 0 | 0
295 | 0 | 0
300 | 1 | 1.1647

## D5
|  |  | Temperature inside flux chamber, K | Volume of 1 mole of CO in standard conditions (0 deg C, 1 atm), L | Molecular weight of CO, g/mol | Emitting area enclosed by flux chamber (chamber footprint, A), m2 | Volume of flux chamber (V), m3 | dC/dt (slope)
|  |  | 293 | 22.4 | 28 | 0.23 | 0.071 | 0.0002
Time (t), s | Measured concentration of CO, ppm | (C) measured CO concentration adjusted to standard conditions (0 deg C, 1 atm), mg/m3
0 | 0 | 0
5 | 0 | 0
10 | 0 | 0
15 | 0 | 0
20 | 0 | 0
25 | 0 | 0
30 | 0 | 0
35 | 0 | 0
40 | 0 | 0
45 | 0 | 0
50 | 0 | 0
55 | 0 | 0
60 | 0 | 0
65 | 0 | 0
70 | 0 | 0
75 | 0 | 0
80 | 0 | 0
85 | 0 | 0 | Q=(V/A)*(dC/dt) |  |  | where: Q - CO flux, mg/m2/s
90 | 0 | 0 |  |  |  | V - flux chamber volume, m3
95 | 0 | 0 |  |  |  | A - flux chamber footprint, m2
100 | 0 | 0 | Q= | 6.1739e-05 | mg CO/m2/s | dC/dt - rate of change of CO concentration in the flux chamber with time (from the chart), mg/m3/s
105 | 0 | 0 |  | 0.22226 | mg CO/m2/h
110 | 0 | 0
115 | 0 | 0
120 | 0 | 0
125 | 0 | 0
130 | 0 | 0
135 | 0 | 0
140 | 0 | 0
145 | 0 | 0
150 | 0 | 0
155 | 0 | 0
160 | 0 | 0
165 | 0 | 0
170 | 0 | 0
175 | 0 | 0
180 | 0 | 0
185 | 0 | 0
190 | 0 | 0
195 | 0 | 0
200 | 0 | 0
205 | 0 | 0
210 | 0 | 0
215 | 0 | 0
220 | 0 | 0
225 | 0 | 0
230 | 0 | 0
235 | 1 | 1.1647
240 | 0 | 0
245 | 0 | 0
250 | 0 | 0
255 | 0 | 0
260 | 0 | 0
265 | 0 | 0
270 | 0 | 0
275 | 0 | 0
280 | 0 | 0
285 | 0 | 0
290 | 0 | 0
295 | 0 | 0
300 | 0 | 0

## D6
|  |  | Temperature inside flux chamber, K | Volume of 1 mole of CO in standard conditions (0 deg C, 1 atm), L | Molecular weight of CO, g/mol | Emitting area enclosed by flux chamber (chamber footprint, A), m2 | Volume of flux chamber (V), m3 | dC/dt (slope)
|  |  | 293 | 22.4 | 28 | 0.23 | 0.071 | 0.0004
Time (t), s | Measured concentration of CO, ppm | (C) measured CO concentration adjusted to standard conditions (0 deg C, 1 atm), mg/m3
0 | 0 | 0
5 | 0 | 0
10 | 0 | 0
15 | 0 | 0
20 | 0 | 0
25 | 0 | 0
30 | 0 | 0
35 | 0 | 0
40 | 0 | 0
45 | 0 | 0
50 | 0 | 0
55 | 0 | 0
60 | 0 | 0
65 | 0 | 0
70 | 0 | 0
75 | 0 | 0
80 | 0 | 0
85 | 0 | 0 | Q=(V/A)*(dC/dt) |  |  | where: Q - CO flux, mg/m2/s
90 | 0 | 0 |  |  |  | V - flux chamber volume, m3
95 | 0 | 0 |  |  |  | A - flux chamber footprint, m2
100 | 0 | 0 | Q= | 0.00012348 | mg CO/m2/s | dC/dt - rate of change of CO concentration in the flux chamber with time (from the chart), mg/m3/s
105 | 0 | 0 |  | 0.44452 | mg CO/m2/h
110 | 0 | 0
115 | 0 | 0
120 | 0 | 0
125 | 0 | 0
130 | 0 | 0
135 | 0 | 0
140 | 0 | 0
145 | 0 | 0
150 | 0 | 0
155 | 0 | 0
160 | 0 | 0
165 | 0 | 0
170 | 0 | 0
175 | 0 | 0
180 | 0 | 0
185 | 0 | 0
190 | 0 | 0
195 | 0 | 0
200 | 0 | 0
205 | 0 | 0
210 | 0 | 0
215 | 0 | 0
220 | 0 | 0
225 | 0 | 0
230 | 0 | 0
235 | 0 | 0
240 | 0 | 0
245 | 0 | 0
250 | 0 | 0
255 | 0 | 0
260 | 0 | 0
265 | 0 | 0
270 | 0 | 0
275 | 0 | 0
280 | 0 | 0
285 | 0 | 0
290 | 0 | 0
295 | 0 | 0
300 | 1 | 1.1647

## D7
|  |  | Temperature inside flux chamber, K | Volume of 1 mole of CO in standard conditions (0 deg C, 1 atm), L | Molecular weight of CO, g/mol | Emitting area enclosed by flux chamber (chamber footprint, A), m2 | Volume of flux chamber (V), m3 | dC/dt (slope)
|  |  | 293 | 22.4 | 28 | 0.23 | 0.071 | 0.0004
Time (t), s | Measured concentration of CO, ppm | (C) measured CO concentration adjusted to standard conditions (0 deg C, 1 atm), mg/m3
0 | 0 | 0
5 | 0 | 0
10 | 0 | 0
15 | 0 | 0
20 | 0 | 0
25 | 0 | 0
30 | 0 | 0
35 | 0 | 0
40 | 0 | 0
45 | 0 | 0
50 | 0 | 0
55 | 0 | 0
60 | 0 | 0
65 | 0 | 0
70 | 0 | 0
75 | 0 | 0
80 | 0 | 0
85 | 0 | 0 | Q=(V/A)*(dC/dt) |  |  | where: Q - CO flux, mg/m2/s
90 | 0 | 0 |  |  |  | V - flux chamber volume, m3
95 | 0 | 0 |  |  |  | A - flux chamber footprint, m2
100 | 0 | 0 | Q= | 0.00012348 | mg CO/m2/s | dC/dt - rate of change of CO concentration in the flux chamber with time (from the chart), mg/m3/s
105 | 0 | 0 |  | 0.44452 | mg CO/m2/h
110 | 0 | 0
115 | 0 | 0
120 | 0 | 0
125 | 0 | 0
130 | 0 | 0
135 | 0 | 0
140 | 0 | 0
145 | 0 | 0
150 | 0 | 0
155 | 0 | 0
160 | 0 | 0
165 | 0 | 0
170 | 0 | 0
175 | 0 | 0
180 | 0 | 0
185 | 0 | 0
190 | 0 | 0
195 | 0 | 0
200 | 0 | 0
205 | 0 | 0
210 | 0 | 0
215 | 0 | 0
220 | 0 | 0
225 | 0 | 0
230 | 0 | 0
235 | 0 | 0
240 | 0 | 0
245 | 0 | 0
250 | 0 | 0
255 | 0 | 0
260 | 0 | 0
265 | 0 | 0
270 | 0 | 0
275 | 0 | 0
280 | 0 | 0
285 | 0 | 0
290 | 0 | 0
295 | 0 | 0
300 | 1 | 1.1647

## D8
|  |  | Temperature inside flux chamber, K | Volume of 1 mole of CO in standard conditions (0 deg C, 1 atm), L | Molecular weight of CO, g/mol | Emitting area enclosed by flux chamber (chamber footprint, A), m2 | Volume of flux chamber (V), m3 | dC/dt (slope)
|  |  | 293 | 22.4 | 28 | 0.23 | 0.071 | 0.0003
Time (t), s | Measured concentration of CO, ppm | (C) measured CO concentration adjusted to standard conditions (0 deg C, 1 atm), mg/m3
0 | 0 | 0
5 | 0 | 0
10 | 0 | 0
15 | 0 | 0
20 | 0 | 0
25 | 0 | 0
30 | 0 | 0
35 | 0 | 0
40 | 0 | 0
45 | 0 | 0
50 | 0 | 0
55 | 0 | 0
60 | 0 | 0
65 | 0 | 0
70 | 0 | 0
75 | 0 | 0
80 | 0 | 0
85 | 0 | 0 | Q=(V/A)*(dC/dt) |  |  | where: Q - CO flux, mg/m2/s
90 | 0 | 0 |  |  |  | V - flux chamber volume, m3
95 | 0 | 0 |  |  |  | A - flux chamber footprint, m2
100 | 0 | 0 | Q= | 9.2609e-05 | mg CO/m2/s | dC/dt - rate of change of CO concentration in the flux chamber with time (from the chart), mg/m3/s
105 | 0 | 0 |  | 0.33339 | mg CO/m2/h
110 | 0 | 0
115 | 0 | 0
120 | 0 | 0
125 | 0 | 0
130 | 0 | 0
135 | 0 | 0
140 | 0 | 0
145 | 0 | 0
150 | 0 | 0
155 | 0 | 0
160 | 0 | 0
165 | 0 | 0
170 | 0 | 0
175 | 0 | 0
180 | 0 | 0
185 | 0 | 0
190 | 1 | 1.1647
195 | 0 | 0
200 | 0 | 0
205 | 0 | 0
210 | 0 | 0
215 | 0 | 0
220 | 0 | 0
225 | 0 | 0
230 | 0 | 0
235 | 0 | 0
240 | 1 | 1.1647
245 | 0 | 0
250 | 0 | 0
255 | 0 | 0
260 | 0 | 0
265 | 0 | 0
270 | 0 | 0
275 | 0 | 0
280 | 0 | 0
285 | 0 | 0
290 | 0 | 0
295 | 0 | 0
300 | 0 | 0

## D9
|  |  | Temperature inside flux chamber, K | Volume of 1 mole of CO in standard conditions (0 deg C, 1 atm), L | Molecular weight of CO, g/mol | Emitting area enclosed by flux chamber (chamber footprint, A), m2 | Volume of flux chamber (V), m3 | dC/dt (slope)
|  |  | 293 | 22.4 | 28 | 0.23 | 0.071 | 0.0004
Time (t), s | Measured concentration of CO, ppm | (C) measured CO concentration adjusted to standard conditions (0 deg C, 1 atm), mg/m3
0 | 0 | 0
5 | 0 | 0
10 | 0 | 0
15 | 0 | 0
20 | 0 | 0
25 | 0 | 0
30 | 0 | 0
35 | 0 | 0
40 | 0 | 0
45 | 0 | 0
50 | 0 | 0
55 | 0 | 0
60 | 0 | 0
65 | 0 | 0
70 | 0 | 0
75 | 0 | 0
80 | 0 | 0
85 | 0 | 0 | Q=(V/A)*(dC/dt) |  |  | where: Q - CO flux, mg/m2/s
90 | 0 | 0 |  |  |  | V - flux chamber volume, m3
95 | 0 | 0 |  |  |  | A - flux chamber footprint, m2
100 | 0 | 0 | Q= | 0.00012348 | mg CO/m2/s | dC/dt - rate of change of CO concentration in the flux chamber with time (from the chart), mg/m3/s
105 | 0 | 0 |  | 0.44452 | mg CO/m2/h
110 | 0 | 0
115 | 0 | 0
120 | 0 | 0
125 | 0 | 0
130 | 0 | 0
135 | 0 | 0
140 | 0 | 0
145 | 0 | 0
150 | 0 | 0
155 | 0 | 0
160 | 0 | 0
165 | 0 | 0
170 | 0 | 0
175 | 0 | 0
180 | 0 | 0
185 | 0 | 0
190 | 0 | 0
195 | 0 | 0
200 | 0 | 0
205 | 0 | 0
210 | 0 | 0
215 | 0 | 0
220 | 0 | 0
225 | 0 | 0
230 | 0 | 0
235 | 0 | 0
240 | 0 | 0
245 | 0 | 0
250 | 0 | 0
255 | 0 | 0
260 | 0 | 0
265 | 0 | 0
270 | 0 | 0
275 | 0 | 0
280 | 0 | 0
285 | 0 | 0
290 | 0 | 0
295 | 1 | 1.1647
300 | 0 | 0